## bassandroom
Woofer: | W26FX002
Vas (l) | 87
Fs (Hz) | 31
Qts | 0.39
Re (ohm) | 6.2
Series res (ohm) | 0.3
Qtsn | 0.40887
Closed box:
Vb (l) | 55
Qtc | 0.65698
Fc (Hz) | 49.8109
F3 (Hz) | 53.8997
Qr | 1.6068
Vr | 1.5818
Vented box:
Vb (l) | 65
Fb (Hz) | 30
Ql | 7
F3 (Hz) | 35.2426
Vent diam (cm) | 8
Vent length (cm) | 13.9452
Woofer placement:
Dist to floor (cm) | 80
Dist to back wall (cm) | 110
Dist to side wall (cm) | 180
$ | $ | $ | $ | $ | $ | $ | $ | $ | $ | $ | $ | $ | $ | $ | $ | $ | $ | $ | $ | $ | $ | $ | $ | $ | $ | $ | $ | $ | $ | $ | $ | $ | $ | $ | $ | $ | $ | $
1.8 | 0.8 | 1.1 | 20 | 17.2 | 1.3151 | 0.73568 | 0.58448 | 0.94403 | 0.80366 | 0.89578 | 1.4391 | 0.68885 | 1.5412 | 0.64856 | 0.99373 | 0.84336 | 1.6483 | 0.60486 | 1 | 6.3611 | 8.0353 | $ | 20 | 0.16122 | -16.1742 | $ | -8.1389 | $ | 20 | 0.41623 | 0.17325 | 0.93652 | 2.4288 | 3.6131 | 2.584 | -14.8527 | $ | -6.8174
1.8 | 0.8 | 1.1 | 25 | 13.76 | 1.6439 | 0.6067 | 0.7306 | 0.91338 | 1.0046 | 0.84009 | 1.7989 | 0.5415 | 1.9265 | 0.48658 | 1.2422 | 0.76197 | 2.0604 | 0.42833 | 1 | 5.5785 | 7.4652 | $ | 25 | 0.2519 | -12.5569 | $ | -5.0917 | $ | 25 | 0.65036 | 0.42297 | 0.93652 | 2.4288 | 3.6131 | 2.584 | -8.7605 | $ | -1.2953
1.8 | 0.8 | 1.1 | 31 | 11.0968 | 2.0384 | 0.43793 | 0.90595 | 0.86871 | 1.2457 | 0.76072 | 2.2306 | 0.3542 | 2.3889 | 0.28617 | 1.5403 | 0.64893 | 2.5549 | 0.21669 | 1 | 4.5734 | 6.6023 | $ | 31 | 0.38732 | -9.2859 | $ | -2.6836 | $ | 31 | 1 | 1 | 0.93652 | 2.4288 | 3.6131 | 2.584 | -4.5256 | $ | 2.0768
1.8 | 0.8 | 1.1 | 40 | 8.6 | 2.6302 | 0.18608 | 1.169 | 0.78732 | 1.6073 | 0.62174 | 2.8782 | 0.090443 | 3.0824 | 0.019187 | 1.9875 | 0.46011 | 3.2966 | -0.046841 | 1 | 3.118 | 4.9388 | $ | 40 | 0.64487 | -5.9063 | $ | -0.96745 | $ | 40 | 1.6649 | 2.772 | 0.93652 | 2.4288 | 3.6131 | 2.584 | -1.6231 | $ | 3.3157
1.8 | 0.8 | 1.1 | 50 | 6.88 | 3.2877 | -0.044286 | 1.4612 | 0.68026 | 2.0092 | 0.45066 | 3.5978 | -0.12245 | 3.853 | -0.16946 | 2.4843 | 0.24593 | 4.1208 | -0.20143 | 1 | 1.8392 | 2.6464 | $ | 50 | 1.0076 | -3.6162 | $ | -0.96986 | $ | 50 | 2.6015 | 6.7676 | 0.93652 | 2.4288 | 3.6131 | 2.584 | -0.45235 | $ | 2.194
1.8 | 0.8 | 1.1 | 63 | 5.4603 | 4.1425 | -0.20325 | 1.8411 | 0.52342 | 2.5315 | 0.22631 | 4.5332 | -0.21706 | 4.8548 | -0.2039 | 3.1302 | 0.0036262 | 5.1922 | -0.17085 | 1 | 0.9583 | -0.18499 | $ | 63 | 1.5997 | -2.0109 | $ | -2.1959 | $ | 63 | 4.1301 | 17.0575 | 0.93652 | 2.4288 | 3.6131 | 2.584 | 0.013026 | $ | -0.17196
1.8 | 0.8 | 1.1 | 80 | 4.3 | 5.2603 | -0.16227 | 2.3379 | 0.30792 | 3.2147 | -0.022707 | 5.7565 | -0.087325 | 6.1648 | -0.019153 | 3.9749 | -0.18621 | 6.5933 | 0.046279 | 1 | 0.87654 | -0.57229 | $ | 80 | 2.5795 | -1.0487 | $ | -1.621 | $ | 80 | 6.6597 | 44.352 | 0.93652 | 2.4288 | 3.6131 | 2.584 | 0.13848 | $ | -0.43381
1.8 | 0.8 | 1.1 | 100 | 3.44 | 6.5754 | 0.043815 | 2.9224 | 0.074401 | 4.0183 | -0.19129 | 7.1956 | 0.10993 | 7.706 | 0.12835 | 4.9686 | -0.19469 | 8.2416 | 0.11234 | 1 | 1.0829 | 0.34569 | $ | 100 | 4.0304 | -0.56973 | $ | -0.22404 | $ | 100 | 10.4058 | 108.2812 | 0.93652 | 2.4288 | 3.6131 | 2.584 | 0.13912 | $ | 0.48481
1.8 | 0.8 | 1.1 | 125 | 2.752 | 8.2193 | 0.11364 | 3.653 | -0.13398 | 5.0229 | -0.18957 | 8.9945 | 0.046375 | 9.6326 | -0.021415 | 6.2108 | -0.011645 | 10.302 | -0.074641 | 1 | 0.72877 | -1.3741 | $ | 125 | 6.2975 | -0.31623 | $ | -1.6903 | $ | 125 | 16.2591 | 264.3585 | 0.93652 | 2.4288 | 3.6131 | 2.584 | 0.10985 | $ | -1.2643
1.8 | 0.8 | 1.1 | 160 | 2.15 | 10.5207 | -0.084533 | 4.6759 | -0.21372 | 6.4293 | 0.022646 | 11.513 | -0.07549 | 12.3297 | -0.019019 | 7.9498 | 0.12521 | 13.1865 | 0.044072 | 1 | 0.79917 | -0.97362 | $ | 160 | 10.3179 | -0.17077 | $ | -1.1444 | $ | 160 | 26.6389 | 709.6319 | 0.93652 | 2.4288 | 3.6131 | 2.584 | 0.075834 | $ | -0.89779
1.8 | 0.8 | 1.1 | 200 | 1.72 | 13.1509 | 0.041957 | 5.8448 | -0.072621 | 8.0366 | 0.12236 | 14.3912 | 0.067257 | 15.4121 | 0.018919 | 9.9373 | -0.049345 | 16.4832 | -0.042459 | 1 | 1.0861 | 0.35857 | $ | 200 | 16.1217 | -0.10089 | $ | 0.25768 | $ | 200 | 41.6233 | 1732.4999 | 0.93652 | 2.4288 | 3.6131 | 2.584 | 0.051697 | $ | 0.41027
1.8 | 0.8 | 1.1 | 250 | 1.376 | 16.4386 | -0.040595 | 7.306 | 0.11683 | 10.0458 | -0.057921 | 17.989 | -0.042148 | 19.2651 | 0.020955 | 12.4216 | -0.011615 | 20.6039 | 0.047719 | 1 | 1.0332 | 0.14197 | $ | 250 | 25.1902 | -0.061044 | $ | 0.080925 | $ | 250 | 65.0364 | 4229.736 | 0.93652 | 2.4288 | 3.6131 | 2.584 | 0.034379 | $ | 0.17635
1.8 | 0.8 | 1.1 | 315 | 1.0921 | 20.7126 | 0.046233 | 9.2056 | 0.023619 | 12.6577 | 0.007205 | 22.6662 | -0.02757 | 24.274 | -0.031185 | 15.6512 | 0.0036244 | 25.961 | 0.028378 | 1 | 1.0503 | 0.21315 | $ | 315 | 39.9919 | -0.036968 | $ | 0.17618 | $ | 315 | 103.2518 | 10660.9385 | 0.93652 | 2.4288 | 3.6131 | 2.584 | 0.022189 | $ | 0.23534
1.8 | 0.8 | 1.1 | 400 | 0.86 | 26.3017 | 0.034992 | 11.6896 | -0.065755 | 16.0733 | -0.022225 | 28.7824 | -0.016903 | 30.8242 | -0.018097 | 19.8745 | 0.043005 | 32.9663 | 0.030328 | 1 | 0.98535 | -0.064114 | $ | 400 | 64.4868 | -0.022327 | $ | -0.086441 | $ | 400 | 166.4932 | 27719.9977 | 0.93652 | 2.4288 | 3.6131 | 2.584 | 0.013975 | $ | -0.05014
1.8 | 0.8 | 1.1 | 500 | 0.688 | 32.8771 | 0.030234 | 14.6121 | 0.060864 | 20.0916 | 0.047106 | 35.978 | -0.027481 | 38.5302 | 0.019171 | 24.8432 | -0.011493 | 41.2079 | -0.0087116 | 1 | 1.1097 | 0.45201 | $ | 500 | 100.7607 | -0.014063 | $ | 0.43795 | $ | 500 | 260.1457 | 67675.7756 | 0.93652 | 2.4288 | 3.6131 | 2.584 | 0.0090243 | $ | 0.46104
1.8 | 0.8 | 1.1 | 630 | 0.54603 | 41.4252 | -0.01332 | 18.4112 | -0.023054 | 25.3154 | 0.007175 | 45.3323 | 0.021524 | 48.5481 | -0.020377 | 31.3024 | -0.0036185 | 51.9219 | 0.019189 | 1 | 0.98752 | -0.054548 | $ | 630 | 159.9676 | -0.0087636 | $ | -0.063312 | $ | 630 | 413.0073 | 170575.0167 | 0.93652 | 2.4288 | 3.6131 | 2.584 | 0.0057176 | $ | -0.048831
1.8 | 0.8 | 1.1 | 800 | 0.43 | 52.6034 | 0.013685 | 23.3793 | -0.042061 | 32.1465 | 0.020759 | 57.5648 | 0.014768 | 61.6483 | -0.01502 | 39.7491 | 0.022324 | 65.9326 | 0.00061911 | 1 | 1.0151 | 0.064977 | $ | 800 | 257.9473 | -0.0053969 | $ | 0.059581 | $ | 800 | 665.9729 | 443519.9633 | 0.93652 | 2.4288 | 3.6131 | 2.584 | 0.0035591 | $ | 0.068537
1.8 | 0.8 | 1.1 | 1000 | 0.344 | 65.7543 | 0.0033067 | 29.2241 | -0.027829 | 40.1832 | 0.01521 | 71.956 | 0.0041147 | 77.0604 | 0.012923 | 49.6864 | -0.011015 | 82.4158 | 0.0081309 | 1 | 1.0048 | 0.020972 | $ | 1000 | 403.0426 | -0.0034398 | $ | 0.017532 | $ | 1000 | 1040.5827 | 1082812.4103 | 0.93652 | 2.4288 | 3.6131 | 2.584 | 0.0022829 | $ | 0.023254
Note on A9: New total Q value due to the series resistance.
Note on A11: Internal box volume seen by the driver, in litres.
Note on A12: The box alignment. Typical ranges between 0,5-1,5.
Note on A13: The resonat frequency for the closed box, in Hz.
Note on A14: The -3dB point, in Hz.
Note on A15: Don't pay notice to this one - it's only a ratio for computing.
Note on A16: Don't pay notice to this one - it's only a ratio for computing.
Note on A18: Internal box volume seen by the driver, in litres.
Note on A19: The resonant or tuning frequency for the vented box, in Hz.
Note on A20: Box losses due to leakages. "Typical" loss figure is Ql = 7
Note on A21: The -3dB point, in Hz.
Note on A22: The internal diameter of the vent, in cm.
Note on A23: Total vent length, in cm.
Note on A25: Distance between woofer center and floor, in cm.
Note on A26: Distance between woofer center and front wall, in cm.
Note on A27: Distance between woofer center and side wall, in cm.
Note on A4: Volume of air having the same acoustic compliance as driver suspension, in litres.
Note on A5: Driver free-air resonance frequency, in Hz.
Note on A6: Total Q value at Fs.
Note on A7: Driver DC resistance, in ohm.
Note on A8: Additional series resistance, typical from speaker cables and xo coils, in ohm.

## ts data
MANUFACTURER | SEAS | SEAS
MODEL | W26FX002_1 | W26FX002-II
DATE | 2008-01-02 | 2008-01-02 | average
Fs | 32.859 | 34.3775 | 33.6183
Fs Added Mass | 60.4674 | 60.2402 | 60.3538
Fs Known Vol | 33.6 | 33.6 | 33.6
Added Mass | 0 | 0 | 0
Known Vol | 33.6 | 33.6 | 33.6
Diameter | 210 | 210 | 210
ZMax | 41.7013 | 42.4379 | 42.0696
ZMax Added Mass | 0 | 0 | 0
ZMax Known Vol | 36.4133 | 38.5659 | 37.4896
Z F1F2 | 15.7784 | 16.0895 | 15.9339
Re | 5.97 | 6.1 | 6.035
Rms | 3.9639 | 4.197 | 4.0804
Qms | 2.5529 | 2.656 | 2.6044
Qes | 0.4265 | 0.4459 | 0.4362
Qts | 0.3655 | 0.3818 | 0.37365
Cms | 0.4787 | 0.4153 | 0.447
Mms | 49.0129 | 51.6072 | 50.3101
BL | 11.901 | 12.3495 | 12.1253
VAS | 80.182 | 69.5725 | 74.8773
dBSPL | 90.2636 | 90.0433 | 90.1534
L 1kHz | 0.8545 | 0.8643 | 0.8594
L 10kHz | 0.2784 | 0.2839 | 0.28115
CAS | 5.7422e-07 | 4.9824e-07 | 5.3623e-07
RAS | 3304.17 | 3498.478 | 3401.324
MAS | 40.8558 | 43.0183 | 41.937
RAT | 23080.1 | 24339.04 | 23709.57
SD | 0.0346 | 0.0346 | 0.0346
LCES | 67.7937 | 63.34 | 65.5669
CMES | 346.0527 | 338.387 | 342.2199
RES | 35.7313 | 36.3379 | 36.0346
MMD | 45.3644 | 47.9587 | 46.6616
RMT | 27.6882 | 29.1985 | 28.4433
eta | 0.6403 | 0.6086 | 0.62445
Z Min | 6.9475 | 7.0623 | 7.0049
Z AVG | 13.4184 | 13.7161 | 13.5673

## ts data (2)
MANUFACTURER | SEAS | SEAS | SEAS
MODEL | W26FX002_1 | W26FX002-II | W26FX002 | SEAS
DATE | 2008-01-02 | 2008-01-02 | average | data
Fs | 32.859 | 34.3775 | 33.6183 | 31
Re | 5.97 | 6.1 | 6.035 | 6.2
Rms, Ns/m | 3.9639 | 4.197 | 4.0804 | 3.52
Qms | 2.5529 | 2.656 | 2.6044 | 2.55
Qes | 0.4265 | 0.4459 | 0.4362 | 0.47
Qts | 0.3655 | 0.3818 | 0.37365 | 0.39
Cms, mm/N | 0.4787 | 0.4153 | 0.447 | 0.6
Mms | 49.0129 | 51.6072 | 50.3101 | 42.4
BL | 11.901 | 12.3495 | 12.1253 | 10.9
VAS | 80.182 | 69.5725 | 74.8773 | 87
dBSPL | 90.2636 | 90.0433 | 90.1534 | 89
L 1kHz | 0.8545 | 0.8643 | 0.8594 | 0.81
SD | 0.0346 | 0.0346 | 0.0346 | 0.033

## vent area
ID, mm | radius | area, cm^2
37 | 18.5 | 10.7521
47 | 23.5 | 17.3494
72 | 36 | 40.715
80 | 40 | 50.2654
10 | 5 | 0.7854
20 | 10 | 3.1416
25 | 12.5 | 4.9087
30 | 15 | 7.0686
35 | 17.5 | 9.6211
40 | 20 | 12.5664
45 | 22.5 | 15.9043
50 | 25 | 19.6349
55 | 27.5 | 23.7583
60 | 30 | 28.2743
65 | 32.5 | 33.183
70 | 35 | 38.4845
75 | 37.5 | 44.1786
80 | 40 | 50.2654
85 | 42.5 | 56.745
90 | 45 | 63.6172
95 | 47.5 | 70.8821
100 | 50 | 78.5397
105 | 52.5 | 86.5901
110 | 55 | 95.0331
120 | 60 | 113.0972
130 | 65 | 132.7322
140 | 70 | 153.9379
150 | 75 | 176.7144
160 | 80 | 201.0618
170 | 85 | 226.9799
180 | 90 | 254.4688
190 | 95 | 283.5285
200 | 100 | 314.159