## Calculations
Note: All calculations on this spreadsheet are approximate calculations. Performance should be verified using the evaluation board.
| Rev 1.4 | Last Update: | 2003-11-07 | Instructions: BLUE colored cells are variables that you enter. YELLOW colored cells are calculated values based on the the blue cells.
| Best viewed when monitor is set to 1024x768 resolution or higher. |  |  |  |  | An ORANGE highlighted cell is a possible design problem. A RED highlighted cell is a design error.
| Enter Information Below |  |  |  | Calculations |  | Stereo Parts |  |  | Mono Parts
| Component names taken from datasheet Figure 4 and External Description Table | [5 empty] | LM1876 | LM4765 | LM4766 | LM4700 | LM4701 | LM2876 | LM3875 | LM3876 | LM3886
| Part Number: LM |  | 3886 | T/TF | Vpeak at Load = | [9 empty] | 31.225 | Volts
| Vcc/Vee (+/-) = |  | 35 | Volts | Ipeak in Load = | [9 empty] | 3.9031 | A
| Abs. Max Voltage = |  | 42 | Volts | 1% THD Output @ | [9 empty] | 60.9375 | Watts
| Voltage Headroom = |  | 7 | Volts | Gain (Not for BTL) = |  | 21 | V/V
| RL (load impedance) = |  | 8 | W | Gain (Not for BTL) = |  | 26.4444 | dB | Power Dissipation |  |  |  | Bridge Mode Power Calculation
| Rf (feedback) = |  | 20 | kW | Lower -3dB cutoff = |  | 7.9577 | Hz | and Thermal Design |  |  |  | If use the load as listed below (2xRL).
| Ri = |  | 1 | kW | Input for 1% Output = |  | 1.4869 | VRMS | for all configurations with loads |  |  |  | Bridge Load = |  | 16 | W
| Ci = |  | 47 | mF | RM (Mute) = |  | 35 | kW | as listed in the power calculation. |  |  |  | Bridge Power @ |  | 121.8751 | Watts
| RB = |  | 1 | kW | *RSN (Snubber) = |  | 2.7 | W | Maximum PD = |  | 31.0296 | Watts | Parallel Mode Power Calculation
| *Rin = |  | 20 | kW | *CSN (Snubber) = |  | 0.1 | mF | Total PD/IC = |  | 31.0296 | Watts | If use the load as listed below (RL/X).
| *Cin = |  | 1 | mF | Input Impedance = |  | 20 | kW | Enter Tambient = |  | 25 | C | Parallel Load = |  | 4 | W
| *Optional Components |  |  |  | *Optional Components |  |  |  | Heat Sink Size (QSA in C/W)/IC |  |  |  | Parallel Power @ |  | 118.8472 | Watts
[9 empty] | ' TA ' Package = |  | 3.0284 | C/W | Number of ICs (packages) = |  |  | 2
Warnings/Errors: | [8 empty] | ' TF ' Package = |  | 2.0284 | C/W | Number of Power Amps. = |  |  | 2
1
2 | [6 empty] | Assumptions:
3 | [6 empty] | 1. Ouput power calculated for 4W, 6W, and 8W loads for Single Ended Mode.
4 | [6 empty] | 2. Amplifier is designed in the non-inverting configuration.
5 | [6 empty] | 3. Amplfier is using a positive (+) and negative (-) supply voltage.
6 | [6 empty] | 4. Thermal grease is used between the package and heat sink, no isolation washers.
7 | [6 empty] | 5. For use with part numbers listed in the power calculations section above.