## Calculations
Elliott Sound Products |  |  |  | (www.sound.au.com)
Heatsink Details |  | (Negative=inches)
Fin Depth | 305 | mm (inch) | 12.0079 | Heatsink Calculator
Fin Height | 50.8 | mm (inch) | 2 | Fill in the data for the blue sections (all are required, width is optional)
No. Fins | 20 |  |  | Flat fins are assumed, ribbed fins will have better performance than
Length | 305 | mm (inch) | 12.0079 | shown. Refer to drawings for definitions of depth, width & height.
Width | 248 | mm (inch) | 9.7638
Thermal Ratings
Temperature (maximum) |  |  |  | Per Fin | 4.3607 | deg C / Watt
Heatsink | 55 | deg C |  | H/S Body | 0.89324 | deg C / W
Ambient | 20 | deg C |  | Total | 0.17526 | deg C / Watt
Emissivity | 0.7 | (From below)
Surface Treatment |  | Emissivity (typical) |  | Coefficients:
|  | Min | Max | Convection | 0.00044758 | W/sq cm | 0.0028876 | W/sq in
Polished aluminium |  | 0.05 |  | Radiation | 0.00047746 | W/sq cm | 0.0030804 | W/sq in
Polished copper |  | 0.07
Rolled sheet steel |  | 0.66 |  | Note that the calculations made by this program are only
Oxidised copper |  | 0.7 |  | approximate, and no guarantees are made or implied as to
Black anodised Al |  | 0.7 | 0.9 | the suitability of the results for your application.
Black enamel |  | 0.85 | 0.91
Dark varnish |  | 0.89 | 0.93 | Some comparisons with manufacturer data indicate that the
Black oil paint |  | 0.92 | 0.96 | results may be a little pessimistic (or perhaps realistic).
Version 1.0 ©2000 Rod Elliott (rode@sound.au.com)
08 Apr 2000

## Drawings
Fin |  | Fin |  | Length
Height |  | Height |  | (Fin Depth)
| Fin Depth |  | Heatsink Width
(Heatsink Width = 0)
| Horizontal Heatsink |  | Vertical Heatsink
When entering the heatsink details, you must determine the heatsink type (horizontal or vertical). The
width is only used for vertical heatsinks (or may be entered as the same value for fin depth for a horizontal
heatsink. For horizontal heatsinks, it is easier to leave the width with a value of zero - the program will
insert the fin depth into the calculation automatically.
Version 1.0 ©2000 Rod Elliott (rode@sound.au.com) |  |  | Elliott Sound Products - The Audio Pages
08 Apr 2000 |  |  | www.sound.au.com