## Round Horns
Round TRACTRIX horns
| Fcut off (flare frequency) - free air | [5 empty] | 320 | Hz
| RT radius throat | [5 empty] | 25 | mm
| Driver depth (horn flange to diaphragm) | [5 empty] | 65 | mm
| DT diameter throat | [5 empty] | 50 | mm
| RM radius mouth | [5 empty] | 169.1021 | mm
| DM diameter mouth | [5 empty] | 338.2043 | mm
| AT throat area | [5 empty] | 19.635 | cm²
| AM mouth area | [5 empty] | 898.355 | cm²
| Horn is good for proper driver loading from: | [5 empty] | 504.0065 | Hz
| Horn length | [5 empty] | 272.2973 | mm
Note: Change red numbers only, others will be calculated!
| distance | distance
step | from mouth | from throat | radius | diameter | Area | AutoCAD
| [mm] | [mm] | [mm] | [mm] | [cm²] | center template
399 | 272.2973 | 0 | 25 | 50 | 19.635 | pline 0,0 0,25.00000
398 | 267.5469 | 4.7504 | 25.7205 | 51.441 | 20.783 | 4.75035,25.72051
397 | 265.2226 | 7.0747 | 26.0808 | 52.1615 | 21.3693 | 7.07470,26.08077
396 | 262.9309 | 9.3664 | 26.441 | 52.882 | 21.9637 | 9.36639,26.44102
395 | 260.671 | 11.6263 | 26.8013 | 53.6026 | 22.5663 | 11.62629,26.80128
394 | 258.442 | 13.8553 | 27.1615 | 54.3231 | 23.1771 | 13.85525,27.16153
393 | 256.2432 | 16.0541 | 27.5218 | 55.0436 | 23.796 | 16.05406,27.52179
392 | 254.0738 | 18.2235 | 27.882 | 55.7641 | 24.423 | 18.22351,27.88204
391 | 251.9329 | 20.3643 | 28.2423 | 56.4846 | 25.0582 | 20.36433,28.24230
390 | 249.82 | 22.4772 | 28.6026 | 57.2051 | 25.7016 | 22.47724,28.60255
389 | 247.7343 | 24.5629 | 28.9628 | 57.9256 | 26.3531 | 24.56294,28.96281
388 | 245.6752 | 26.6221 | 29.3231 | 58.6461 | 27.0127 | 26.62207,29.32306
387 | 243.642 | 28.6553 | 29.6833 | 59.3666 | 27.6806 | 28.65528,29.68332
386 | 241.6341 | 30.6632 | 30.0436 | 60.0871 | 28.3565 | 30.66320,30.04357
385 | 239.6509 | 32.6464 | 30.4038 | 60.8077 | 29.0407 | 32.64640,30.40383
384 | 237.6918 | 34.6055 | 30.7641 | 61.5282 | 29.7329 | 34.60547,30.76409
383 | 235.7563 | 36.5409 | 31.1243 | 62.2487 | 30.4334 | 36.54095,31.12434
382 | 233.8439 | 38.4534 | 31.4846 | 62.9692 | 31.142 | 38.45338,31.48460
381 | 231.954 | 40.3433 | 31.8449 | 63.6897 | 31.8587 | 40.34328,31.84485
380 | 230.0861 | 42.2111 | 32.2051 | 64.4102 | 32.5836 | 42.21113,32.20511
379 | 228.2398 | 44.0574 | 32.5654 | 65.1307 | 33.3167 | 44.05744,32.56536
378 | 226.4146 | 45.8826 | 32.9256 | 65.8512 | 34.0579 | 45.88265,32.92562
377 | 224.61 | 47.6872 | 33.2859 | 66.5717 | 34.8073 | 47.68722,33.28587
376 | 222.8257 | 49.4716 | 33.6461 | 67.2923 | 35.5648 | 49.47159,33.64613
375 | 221.0611 | 51.2362 | 34.0064 | 68.0128 | 36.3304 | 51.23617,34.00638
374 | 219.3159 | 52.9814 | 34.3666 | 68.7333 | 37.1043 | 52.98138,34.36664
373 | 217.5897 | 54.7076 | 34.7269 | 69.4538 | 37.8863 | 54.70761,34.72689
372 | 215.882 | 56.4152 | 35.0871 | 70.1743 | 38.6764 | 56.41524,35.08715
371 | 214.1926 | 58.1047 | 35.4474 | 70.8948 | 39.4747 | 58.10465,35.44740
370 | 212.5211 | 59.7762 | 35.8077 | 71.6153 | 40.2811 | 59.77620,35.80766
369 | 210.867 | 61.4302 | 36.1679 | 72.3358 | 41.0957 | 61.43023,36.16791
368 | 209.2302 | 63.0671 | 36.5282 | 73.0563 | 41.9185 | 63.06708,36.52817
367 | 207.6102 | 64.6871 | 36.8884 | 73.7769 | 42.7494 | 64.68709,36.88843
366 | 206.0067 | 66.2906 | 37.2487 | 74.4974 | 43.5885 | 66.29057,37.24868
365 | 204.4194 | 67.8778 | 37.6089 | 75.2179 | 44.4357 | 67.87784,37.60894
364 | 202.8481 | 69.4492 | 37.9692 | 75.9384 | 45.2911 | 69.44919,37.96919
363 | 201.2924 | 71.0049 | 38.3294 | 76.6589 | 46.1546 | 71.00491,38.32945
362 | 199.752 | 72.5453 | 38.6897 | 77.3794 | 47.0263 | 72.54530,38.68970
361 | 198.2266 | 74.0706 | 39.05 | 78.0999 | 47.9061 | 74.07063,39.04996
360 | 196.7161 | 75.5812 | 39.4102 | 78.8204 | 48.7941 | 75.58116,39.41021
359 | 195.2201 | 77.0772 | 39.7705 | 79.5409 | 49.6903 | 77.07716,39.77047
358 | 193.7384 | 78.5589 | 40.1307 | 80.2614 | 50.5946 | 78.55889,40.13072
357 | 192.2707 | 80.0266 | 40.491 | 80.982 | 51.507 | 80.02658,40.49098
356 | 190.8168 | 81.4805 | 40.8512 | 81.7025 | 52.4276 | 81.48049,40.85123
355 | 189.3764 | 82.9209 | 41.2115 | 82.423 | 53.3564 | 82.92085,41.21149
354 | 187.9494 | 84.3479 | 41.5717 | 83.1435 | 54.2933 | 84.34788,41.57174
353 | 186.5355 | 85.7618 | 41.932 | 83.864 | 55.2384 | 85.76181,41.93200
352 | 185.1344 | 87.1629 | 42.2923 | 84.5845 | 56.1916 | 87.16286,42.29226
351 | 183.746 | 88.5512 | 42.6525 | 85.305 | 57.153 | 88.55123,42.65251
350 | 182.3701 | 89.9271 | 43.0128 | 86.0255 | 58.1225 | 89.92714,43.01277
349 | 181.0065 | 91.2908 | 43.373 | 86.746 | 59.1002 | 91.29078,43.37302
348 | 179.6549 | 92.6423 | 43.7333 | 87.4666 | 60.0861 | 92.64234,43.73328
347 | 178.3152 | 93.982 | 44.0935 | 88.1871 | 61.0801 | 93.98203,44.09353
346 | 176.9872 | 95.31 | 44.4538 | 88.9076 | 62.0822 | 95.31003,44.45379
345 | 175.6708 | 96.6265 | 44.814 | 89.6281 | 63.0926 | 96.62651,44.81404
344 | 174.3656 | 97.9317 | 45.1743 | 90.3486 | 64.111 | 97.93167,45.17430
343 | 173.0716 | 99.2257 | 45.5346 | 91.0691 | 65.1376 | 99.22566,45.53455
342 | 171.7886 | 100.5087 | 45.8948 | 91.7896 | 66.1724 | 100.50866,45.89481
341 | 170.5164 | 101.7808 | 46.2551 | 92.5101 | 67.2153 | 101.78083,46.25506
340 | 169.2549 | 103.0423 | 46.6153 | 93.2306 | 68.2664 | 103.04234,46.61532
339 | 168.0039 | 104.2933 | 46.9756 | 93.9511 | 69.3257 | 104.29334,46.97557
338 | 166.7633 | 105.534 | 47.3358 | 94.6717 | 70.3931 | 105.53399,47.33583
337 | 165.5328 | 106.7644 | 47.6961 | 95.3922 | 71.4686 | 106.76444,47.69609
336 | 164.3124 | 107.9848 | 48.0563 | 96.1127 | 72.5523 | 107.98483,48.05634
335 | 163.102 | 109.1953 | 48.4166 | 96.8332 | 73.6442 | 109.19531,48.41660
334 | 161.9013 | 110.396 | 48.7769 | 97.5537 | 74.7442 | 110.39601,48.77685
333 | 160.7102 | 111.5871 | 49.1371 | 98.2742 | 75.8523 | 111.58708,49.13711
332 | 159.5286 | 112.7687 | 49.4974 | 98.9947 | 76.9687 | 112.76866,49.49736
331 | 158.3564 | 113.9409 | 49.8576 | 99.7152 | 78.0931 | 113.94086,49.85762
330 | 157.1934 | 115.1038 | 50.2179 | 100.4357 | 79.2258 | 115.10382,50.21787
329 | 156.0396 | 116.2577 | 50.5781 | 101.1563 | 80.3666 | 116.25767,50.57813
328 | 154.8947 | 117.4025 | 50.9384 | 101.8768 | 81.5155 | 117.40253,50.93838
327 | 153.7587 | 118.5385 | 51.2986 | 102.5973 | 82.6726 | 118.53852,51.29864
326 | 152.6315 | 119.6658 | 51.6589 | 103.3178 | 83.8378 | 119.66576,51.65889
325 | 151.5129 | 120.7844 | 52.0191 | 104.0383 | 85.0112 | 120.78436,52.01915
324 | 150.4028 | 121.8944 | 52.3794 | 104.7588 | 86.1928 | 121.89443,52.37940
323 | 149.3012 | 122.9961 | 52.7397 | 105.4793 | 87.3825 | 122.99609,52.73966
322 | 148.2078 | 124.0895 | 53.0999 | 106.1998 | 88.5804 | 124.08945,53.09991
321 | 147.1227 | 125.1746 | 53.4602 | 106.9203 | 89.7864 | 125.17461,53.46017
320 | 146.0456 | 126.2517 | 53.8204 | 107.6409 | 91.0006 | 126.25167,53.82043
319 | 144.9765 | 127.3207 | 54.1807 | 108.3614 | 92.2229 | 127.32075,54.18068
318 | 143.9153 | 128.3819 | 54.5409 | 109.0819 | 93.4534 | 128.38192,54.54094
317 | 142.862 | 129.4353 | 54.9012 | 109.8024 | 94.692 | 129.43531,54.90119
316 | 141.8163 | 130.481 | 55.2614 | 110.5229 | 95.9388 | 130.48100,55.26145
315 | 140.7782 | 131.5191 | 55.6217 | 111.2434 | 97.1938 | 131.51908,55.62170
314 | 139.7476 | 132.5496 | 55.982 | 111.9639 | 98.4569 | 132.54965,55.98196
313 | 138.7245 | 133.5728 | 56.3422 | 112.6844 | 99.7281 | 133.57280,56.34221
312 | 137.7087 | 134.5886 | 56.7025 | 113.4049 | 101.0075 | 134.58861,56.70247
311 | 136.7001 | 135.5972 | 57.0627 | 114.1254 | 102.2951 | 135.59718,57.06272
310 | 135.6987 | 136.5986 | 57.423 | 114.846 | 103.5908 | 136.59859,57.42298
309 | 134.7043 | 137.5929 | 57.7832 | 115.5665 | 104.8947 | 137.59293,57.78323
308 | 133.717 | 138.5803 | 58.1435 | 116.287 | 106.2067 | 138.58027,58.14349
307 | 132.7366 | 139.5607 | 58.5037 | 117.0075 | 107.5269 | 139.56070,58.50374
306 | 131.763 | 140.5343 | 58.864 | 117.728 | 108.8553 | 140.53429,58.86400
305 | 130.7961 | 141.5011 | 59.2243 | 118.4485 | 110.1918 | 141.50112,59.22426
304 | 129.836 | 142.4613 | 59.5845 | 119.169 | 111.5364 | 142.46128,59.58451
303 | 128.8824 | 143.4148 | 59.9448 | 119.8895 | 112.8892 | 143.41483,59.94477
302 | 127.9354 | 144.3618 | 60.305 | 120.61 | 114.2502 | 144.36185,60.30502
301 | 126.9949 | 145.3024 | 60.6653 | 121.3306 | 115.6193 | 145.30240,60.66528
300 | 126.0607 | 146.2366 | 61.0255 | 122.0511 | 116.9965 | 146.23657,61.02553
299 | 125.1328 | 147.1644 | 61.3858 | 122.7716 | 118.382 | 147.16442,61.38579
298 | 124.2112 | 148.086 | 61.746 | 123.4921 | 119.7755 | 148.08602,61.74604
297 | 123.2958 | 149.0014 | 62.1063 | 124.2126 | 121.1773 | 149.00144,62.10630
296 | 122.3865 | 149.9107 | 62.4666 | 124.9331 | 122.5872 | 149.91074,62.46655
295 | 121.4833 | 150.814 | 62.8268 | 125.6536 | 124.0052 | 150.81399,62.82681
294 | 120.586 | 151.7112 | 63.1871 | 126.3741 | 125.4314 | 151.71124,63.18706
293 | 119.6947 | 152.6026 | 63.5473 | 127.0946 | 126.8657 | 152.60258,63.54732
292 | 118.8092 | 153.488 | 63.9076 | 127.8151 | 128.3082 | 153.48804,63.90757
291 | 117.9296 | 154.3677 | 64.2678 | 128.5357 | 129.7589 | 154.36771,64.26783
290 | 117.0556 | 155.2416 | 64.6281 | 129.2562 | 131.2177 | 155.24162,64.62808
289 | 116.1874 | 156.1099 | 64.9883 | 129.9767 | 132.6847 | 156.10986,64.98834
288 | 115.3248 | 156.9725 | 65.3486 | 130.6972 | 134.1598 | 156.97246,65.34860
287 | 114.4678 | 157.8295 | 65.7089 | 131.4177 | 135.6431 | 157.82949,65.70885
286 | 113.6163 | 158.681 | 66.0691 | 132.1382 | 137.1345 | 158.68100,66.06911
285 | 112.7702 | 159.5271 | 66.4294 | 132.8587 | 138.6341 | 159.52706,66.42936
284 | 111.9296 | 160.3677 | 66.7896 | 133.5792 | 140.1418 | 160.36770,66.78962
283 | 111.0943 | 161.203 | 67.1499 | 134.2997 | 141.6577 | 161.20299,67.14987
282 | 110.2643 | 162.033 | 67.5101 | 135.0203 | 143.1818 | 162.03298,67.51013
281 | 109.4396 | 162.8577 | 67.8704 | 135.7408 | 144.714 | 162.85771,67.87038
280 | 108.62 | 163.6772 | 68.2306 | 136.4613 | 146.2543 | 163.67724,68.23064
279 | 107.8056 | 164.4916 | 68.5909 | 137.1818 | 147.8028 | 164.49162,68.59089
278 | 106.9964 | 165.3009 | 68.9511 | 137.9023 | 149.3595 | 165.30090,68.95115
277 | 106.1922 | 166.1051 | 69.3114 | 138.6228 | 150.9243 | 166.10512,69.31140
276 | 105.3929 | 166.9043 | 69.6717 | 139.3433 | 152.4973 | 166.90433,69.67166
275 | 104.5987 | 167.6986 | 70.0319 | 140.0638 | 154.0784 | 167.69858,70.03191
274 | 103.8094 | 168.4879 | 70.3922 | 140.7843 | 155.6677 | 168.48791,70.39217
273 | 103.0249 | 169.2724 | 70.7524 | 141.5049 | 157.2652 | 169.27237,70.75243
272 | 102.2453 | 170.052 | 71.1127 | 142.2254 | 158.8708 | 170.05201,71.11268
271 | 101.4704 | 170.8269 | 71.4729 | 142.9459 | 160.4845 | 170.82686,71.47294
270 | 100.7003 | 171.597 | 71.8332 | 143.6664 | 162.1064 | 171.59697,71.83319
269 | 99.9349 | 172.3624 | 72.1934 | 144.3869 | 163.7365 | 172.36238,72.19345
268 | 99.1741 | 173.1231 | 72.5537 | 145.1074 | 165.3747 | 173.12314,72.55370
267 | 98.418 | 173.8793 | 72.914 | 145.8279 | 167.0211 | 173.87928,72.91396
266 | 97.6664 | 174.6308 | 73.2742 | 146.5484 | 168.6756 | 174.63084,73.27421
265 | 96.9194 | 175.3779 | 73.6345 | 147.2689 | 170.3382 | 175.37787,73.63447
264 | 96.1769 | 176.1204 | 73.9947 | 147.9894 | 172.0091 | 176.12041,73.99472
263 | 95.4388 | 176.8585 | 74.355 | 148.71 | 173.6881 | 176.85848,74.35498
262 | 94.7051 | 177.5921 | 74.7152 | 149.4305 | 175.3752 | 177.59214,74.71523
261 | 93.9759 | 178.3214 | 75.0755 | 150.151 | 177.0705 | 178.32141,75.07549
260 | 93.2509 | 179.0463 | 75.4357 | 150.8715 | 178.7739 | 179.04634,75.43574
259 | 92.5303 | 179.767 | 75.796 | 151.592 | 180.4856 | 179.76696,75.79600
258 | 91.814 | 180.4833 | 76.1563 | 152.3125 | 182.2053 | 180.48330,76.15626
257 | 91.1019 | 181.1954 | 76.5165 | 153.033 | 183.9332 | 181.19541,76.51651
256 | 90.394 | 181.9033 | 76.8768 | 153.7535 | 185.6693 | 181.90331,76.87677
255 | 89.6902 | 182.607 | 77.237 | 154.474 | 187.4135 | 182.60704,77.23702
254 | 88.9906 | 183.3066 | 77.5973 | 155.1946 | 189.1659 | 183.30664,77.59728
253 | 88.2951 | 184.0021 | 77.9575 | 155.9151 | 190.9264 | 184.00214,77.95753
252 | 87.6037 | 184.6936 | 78.3178 | 156.6356 | 192.6951 | 184.69356,78.31779
251 | 86.9163 | 185.381 | 78.678 | 157.3561 | 194.4719 | 185.38095,78.67804
250 | 86.2329 | 186.0643 | 79.0383 | 158.0766 | 196.2569 | 186.06434,79.03830
249 | 85.5535 | 186.7437 | 79.3986 | 158.7971 | 198.0501 | 186.74375,79.39855
248 | 84.8781 | 187.4192 | 79.7588 | 159.5176 | 199.8514 | 187.41921,79.75881
247 | 84.2065 | 188.0908 | 80.1191 | 160.2381 | 201.6609 | 188.09077,80.11906
246 | 83.5388 | 188.7584 | 80.4793 | 160.9586 | 203.4785 | 188.75844,80.47932
245 | 82.875 | 189.4223 | 80.8396 | 161.6791 | 205.3042 | 189.42226,80.83957
244 | 82.215 | 190.0823 | 81.1998 | 162.3997 | 207.1382 | 190.08225,81.19983
243 | 81.5588 | 190.7385 | 81.5601 | 163.1202 | 208.9802 | 190.73845,81.56008
242 | 80.9064 | 191.3909 | 81.9203 | 163.8407 | 210.8305 | 191.39089,81.92034
241 | 80.2577 | 192.0396 | 82.2806 | 164.5612 | 212.6889 | 192.03959,82.28060
240 | 79.6127 | 192.6846 | 82.6409 | 165.2817 | 214.5554 | 192.68457,82.64085
239 | 78.9714 | 193.3259 | 83.0011 | 166.0022 | 216.4301 | 193.32587,83.00111
238 | 78.3338 | 193.9635 | 83.3614 | 166.7227 | 218.3129 | 193.96352,83.36136
237 | 77.6997 | 194.5975 | 83.7216 | 167.4432 | 220.2039 | 194.59753,83.72162
236 | 77.0693 | 195.2279 | 84.0819 | 168.1637 | 222.1031 | 195.22795,84.08187
235 | 76.4425 | 195.8548 | 84.4421 | 168.8843 | 224.0104 | 195.85478,84.44213
234 | 75.8192 | 196.4781 | 84.8024 | 169.6048 | 225.9259 | 196.47806,84.80238
233 | 75.1995 | 197.0978 | 85.1626 | 170.3253 | 227.8495 | 197.09782,85.16264
232 | 74.5832 | 197.7141 | 85.5229 | 171.0458 | 229.7813 | 197.71407,85.52289
231 | 73.9704 | 198.3268 | 85.8831 | 171.7663 | 231.7212 | 198.32684,85.88315
230 | 73.3611 | 198.9362 | 86.2434 | 172.4868 | 233.6693 | 198.93616,86.24340
229 | 72.7552 | 199.542 | 86.6037 | 173.2073 | 235.6255 | 199.54205,86.60366
228 | 72.1527 | 200.1445 | 86.9639 | 173.9278 | 237.5899 | 200.14453,86.96391
227 | 71.5536 | 200.7436 | 87.3242 | 174.6483 | 239.5625 | 200.74363,87.32417
226 | 70.9579 | 201.3394 | 87.6844 | 175.3689 | 241.5432 | 201.33937,87.68443
225 | 70.3655 | 201.9318 | 88.0447 | 176.0894 | 243.532 | 201.93177,88.04468
224 | 69.7764 | 202.5208 | 88.4049 | 176.8099 | 245.5291 | 202.52085,88.40494
223 | 69.1906 | 203.1066 | 88.7652 | 177.5304 | 247.5342 | 203.10664,88.76519
222 | 68.6081 | 203.6892 | 89.1254 | 178.2509 | 249.5475 | 203.68915,89.12545
221 | 68.0289 | 204.2684 | 89.4857 | 178.9714 | 251.569 | 204.26842,89.48570
220 | 67.4528 | 204.8445 | 89.846 | 179.6919 | 253.5987 | 204.84445,89.84596
219 | 66.88 | 205.4173 | 90.2062 | 180.4124 | 255.6364 | 205.41728,90.20621
218 | 66.3104 | 205.9869 | 90.5665 | 181.1329 | 257.6824 | 205.98692,90.56647
217 | 65.7439 | 206.5534 | 90.9267 | 181.8534 | 259.7365 | 206.55338,90.92672
216 | 65.1806 | 207.1167 | 91.287 | 182.574 | 261.7987 | 207.11670,91.28698
215 | 64.6204 | 207.6769 | 91.6472 | 183.2945 | 263.8691 | 207.67690,91.64723
214 | 64.0633 | 208.234 | 92.0075 | 184.015 | 265.9477 | 208.23398,92.00749
213 | 63.5093 | 208.788 | 92.3677 | 184.7355 | 268.0344 | 208.78797,92.36774
212 | 62.9584 | 209.3389 | 92.728 | 185.456 | 270.1293 | 209.33889,92.72800
211 | 62.4105 | 209.8868 | 93.0883 | 186.1765 | 272.2323 | 209.88676,93.08826
210 | 61.8657 | 210.4316 | 93.4485 | 186.897 | 274.3435 | 210.43160,93.44851
209 | 61.3239 | 210.9734 | 93.8088 | 187.6175 | 276.4628 | 210.97342,93.80877
208 | 60.785 | 211.5122 | 94.169 | 188.338 | 278.5903 | 211.51224,94.16902
207 | 60.2492 | 212.0481 | 94.5293 | 189.0586 | 280.7259 | 212.04808,94.52928
206 | 59.7163 | 212.581 | 94.8895 | 189.7791 | 282.8697 | 212.58096,94.88953
205 | 59.1864 | 213.1109 | 95.2498 | 190.4996 | 285.0217 | 213.11090,95.24979
204 | 58.6594 | 213.6379 | 95.61 | 191.2201 | 287.1818 | 213.63791,95.61004
203 | 58.1353 | 214.162 | 95.9703 | 191.9406 | 289.35 | 214.16200,95.97030
202 | 57.6141 | 214.6832 | 96.3306 | 192.6611 | 291.5265 | 214.68321,96.33055
201 | 57.0957 | 215.2015 | 96.6908 | 193.3816 | 293.711 | 215.20153,96.69081
200 | 56.5803 | 215.717 | 97.0511 | 194.1021 | 295.9038 | 215.71700,97.05106
199 | 56.0677 | 216.2296 | 97.4113 | 194.8226 | 298.1046 | 216.22962,97.41132
198 | 55.5579 | 216.7394 | 97.7716 | 195.5431 | 300.3137 | 216.73941,97.77157
197 | 55.0509 | 217.2464 | 98.1318 | 196.2637 | 302.5308 | 217.24638,98.13183
196 | 54.5467 | 217.7506 | 98.4921 | 196.9842 | 304.7562 | 217.75056,98.49208
195 | 54.0453 | 218.252 | 98.8523 | 197.7047 | 306.9897 | 218.25195,98.85234
194 | 53.5467 | 218.7506 | 99.2126 | 198.4252 | 309.2313 | 218.75058,99.21260
193 | 53.0508 | 219.2465 | 99.5729 | 199.1457 | 311.4811 | 219.24645,99.57285
192 | 52.5577 | 219.7396 | 99.9331 | 199.8662 | 313.7391 | 219.73959,99.93311
191 | 52.0673 | 220.23 | 100.2934 | 200.5867 | 316.0052 | 220.22999,100.29336
190 | 51.5796 | 220.7177 | 100.6536 | 201.3072 | 318.2795 | 220.71769,100.65362
189 | 51.0946 | 221.2027 | 101.0139 | 202.0277 | 320.5619 | 221.20270,101.01387
188 | 50.6122 | 221.685 | 101.3741 | 202.7483 | 322.8525 | 221.68502,101.37413
187 | 50.1326 | 222.1647 | 101.7344 | 203.4688 | 325.1512 | 222.16467,101.73438
186 | 49.6556 | 222.6417 | 102.0946 | 204.1893 | 327.4581 | 222.64167,102.09464
185 | 49.1812 | 223.116 | 102.4549 | 204.9098 | 329.7731 | 223.11603,102.45489
184 | 48.7095 | 223.5878 | 102.8151 | 205.6303 | 332.0963 | 223.58776,102.81515
183 | 48.2404 | 224.0569 | 103.1754 | 206.3508 | 334.4277 | 224.05687,103.17540
182 | 47.7739 | 224.5234 | 103.5357 | 207.0713 | 336.7672 | 224.52339,103.53566
181 | 47.31 | 224.9873 | 103.8959 | 207.7918 | 339.1149 | 224.98731,103.89591
180 | 46.8486 | 225.4487 | 104.2562 | 208.5123 | 341.4707 | 225.44866,104.25617
179 | 46.3898 | 225.9074 | 104.6164 | 209.2329 | 343.8346 | 225.90744,104.61643
178 | 45.9336 | 226.3637 | 104.9767 | 209.9534 | 346.2068 | 226.36367,104.97668
177 | 45.4799 | 226.8174 | 105.3369 | 210.6739 | 348.587 | 226.81736,105.33694
176 | 45.0288 | 227.2685 | 105.6972 | 211.3944 | 350.9755 | 227.26852,105.69719
175 | 44.5801 | 227.7172 | 106.0574 | 212.1149 | 353.3721 | 227.71716,106.05745
174 | 44.134 | 228.1633 | 106.4177 | 212.8354 | 355.7768 | 228.16330,106.41770
173 | 43.6903 | 228.6069 | 106.778 | 213.5559 | 358.1897 | 228.60695,106.77796
172 | 43.2492 | 229.0481 | 107.1382 | 214.2764 | 360.6107 | 229.04811,107.13821
171 | 42.8105 | 229.4868 | 107.4985 | 214.9969 | 363.04 | 229.48680,107.49847
170 | 42.3742 | 229.923 | 107.8587 | 215.7174 | 365.4773 | 229.92303,107.85872
169 | 41.9405 | 230.3568 | 108.219 | 216.438 | 367.9228 | 230.35681,108.21898
168 | 41.5091 | 230.7882 | 108.5792 | 217.1585 | 370.3765 | 230.78816,108.57923
167 | 41.0802 | 231.2171 | 108.9395 | 217.879 | 372.8383 | 231.21707,108.93949
166 | 40.6537 | 231.6436 | 109.2997 | 218.5995 | 375.3083 | 231.64357,109.29974
165 | 40.2296 | 232.0677 | 109.66 | 219.32 | 377.7864 | 232.06766,109.66000
164 | 39.8079 | 232.4893 | 110.0203 | 220.0405 | 380.2727 | 232.48935,110.02025
163 | 39.3886 | 232.9087 | 110.3805 | 220.761 | 382.7672 | 232.90865,110.38051
162 | 38.9717 | 233.3256 | 110.7408 | 221.4815 | 385.2698 | 233.32558,110.74077
161 | 38.5571 | 233.7401 | 111.101 | 222.202 | 387.7805 | 233.74014,111.10102
160 | 38.1449 | 234.1523 | 111.4613 | 222.9226 | 390.2994 | 234.15234,111.46128
159 | 37.7351 | 234.5622 | 111.8215 | 223.6431 | 392.8265 | 234.56219,111.82153
158 | 37.3276 | 234.9697 | 112.1818 | 224.3636 | 395.3617 | 234.96970,112.18179
157 | 36.9224 | 235.3749 | 112.542 | 225.0841 | 397.9051 | 235.37488,112.54204
156 | 36.5195 | 235.7777 | 112.9023 | 225.8046 | 400.4566 | 235.77774,112.90230
155 | 36.119 | 236.1783 | 113.2626 | 226.5251 | 403.0163 | 236.17829,113.26255
154 | 35.7207 | 236.5765 | 113.6228 | 227.2456 | 405.5841 | 236.57653,113.62281
153 | 35.3248 | 236.9725 | 113.9831 | 227.9661 | 408.1601 | 236.97247,113.98306
152 | 34.9311 | 237.3661 | 114.3433 | 228.6866 | 410.7442 | 237.36613,114.34332
151 | 34.5398 | 237.7575 | 114.7036 | 229.4071 | 413.3365 | 237.75752,114.70357
150 | 34.1506 | 238.1466 | 115.0638 | 230.1277 | 415.937 | 238.14663,115.06383
149 | 33.7638 | 238.5335 | 115.4241 | 230.8482 | 418.5456 | 238.53348,115.42408
148 | 33.3792 | 238.9181 | 115.7843 | 231.5687 | 421.1623 | 238.91807,115.78434
147 | 32.9968 | 239.3004 | 116.1446 | 232.2892 | 423.7872 | 239.30042,116.14460
146 | 32.6167 | 239.6805 | 116.5049 | 233.0097 | 426.4203 | 239.68053,116.50485
145 | 32.2389 | 240.0584 | 116.8651 | 233.7302 | 429.0615 | 240.05841,116.86511
144 | 31.8632 | 240.4341 | 117.2254 | 234.4507 | 431.7109 | 240.43407,117.22536
143 | 31.4898 | 240.8075 | 117.5856 | 235.1712 | 434.3685 | 240.80751,117.58562
142 | 31.1185 | 241.1787 | 117.9459 | 235.8917 | 437.0341 | 241.17874,117.94587
141 | 30.7495 | 241.5478 | 118.3061 | 236.6123 | 439.708 | 241.54777,118.30613
140 | 30.3827 | 241.9146 | 118.6664 | 237.3328 | 442.39 | 241.91461,118.66638
139 | 30.018 | 242.2793 | 119.0266 | 238.0533 | 445.0801 | 242.27926,119.02664
138 | 29.6555 | 242.6417 | 119.3869 | 238.7738 | 447.7784 | 242.64172,119.38689
137 | 29.2953 | 243.002 | 119.7471 | 239.4943 | 450.4849 | 243.00202,119.74715
136 | 28.9371 | 243.3601 | 120.1074 | 240.2148 | 453.1995 | 243.36014,120.10740
135 | 28.5812 | 243.7161 | 120.4677 | 240.9353 | 455.9223 | 243.71611,120.46766
134 | 28.2274 | 244.0699 | 120.8279 | 241.6558 | 458.6532 | 244.06992,120.82791
133 | 27.8757 | 244.4216 | 121.1882 | 242.3763 | 461.3923 | 244.42158,121.18817
132 | 27.5262 | 244.7711 | 121.5484 | 243.0969 | 464.1395 | 244.77110,121.54843
131 | 27.1788 | 245.1185 | 121.9087 | 243.8174 | 466.8949 | 245.11848,121.90868
130 | 26.8335 | 245.4637 | 122.2689 | 244.5379 | 469.6584 | 245.46373,122.26894
129 | 26.4904 | 245.8069 | 122.6292 | 245.2584 | 472.4301 | 245.80685,122.62919
128 | 26.1494 | 246.1479 | 122.9894 | 245.9789 | 475.21 | 246.14786,122.98945
127 | 25.8105 | 246.4867 | 123.3497 | 246.6994 | 477.998 | 246.48675,123.34970
126 | 25.4737 | 246.8235 | 123.71 | 247.4199 | 480.7942 | 246.82353,123.70996
125 | 25.1391 | 247.1582 | 124.0702 | 248.1404 | 483.5985 | 247.15821,124.07021
124 | 24.8065 | 247.4908 | 124.4305 | 248.8609 | 486.4109 | 247.49079,124.43047
123 | 24.476 | 247.8213 | 124.7907 | 249.5814 | 489.2316 | 247.82128,124.79072
122 | 24.1476 | 248.1497 | 125.151 | 250.302 | 492.0603 | 248.14968,125.15098
121 | 23.8213 | 248.476 | 125.5112 | 251.0225 | 494.8973 | 248.47600,125.51123
120 | 23.497 | 248.8002 | 125.8715 | 251.743 | 497.7424 | 248.80023,125.87149
119 | 23.1749 | 249.1224 | 126.2317 | 252.4635 | 500.5956 | 249.12240,126.23174
118 | 22.8548 | 249.4425 | 126.592 | 253.184 | 503.457 | 249.44249,126.59200
117 | 22.5368 | 249.7605 | 126.9523 | 253.9045 | 506.3266 | 249.76052,126.95225
116 | 22.2208 | 250.0765 | 127.3125 | 254.625 | 509.2043 | 250.07648,127.31251
115 | 21.9069 | 250.3904 | 127.6728 | 255.3455 | 512.0901 | 250.39039,127.67277
114 | 21.595 | 250.7022 | 128.033 | 256.066 | 514.9841 | 250.70225,128.03302
113 | 21.2852 | 251.0121 | 128.3933 | 256.7866 | 517.8863 | 251.01205,128.39328
112 | 20.9775 | 251.3198 | 128.7535 | 257.5071 | 520.7966 | 251.31981,128.75353
111 | 20.6717 | 251.6255 | 129.1138 | 258.2276 | 523.7151 | 251.62553,129.11379
110 | 20.3681 | 251.9292 | 129.474 | 258.9481 | 526.6418 | 251.92921,129.47404
109 | 20.0664 | 252.2309 | 129.8343 | 259.6686 | 529.5765 | 252.23086,129.83430
108 | 19.7668 | 252.5305 | 130.1946 | 260.3891 | 532.5195 | 252.53047,130.19455
107 | 19.4692 | 252.8281 | 130.5548 | 261.1096 | 535.4706 | 252.82805,130.55481
106 | 19.1737 | 253.1236 | 130.9151 | 261.8301 | 538.4298 | 253.12361,130.91506
105 | 18.8801 | 253.4171 | 131.2753 | 262.5506 | 541.3972 | 253.41714,131.27532
104 | 18.5886 | 253.7087 | 131.6356 | 263.2711 | 544.3728 | 253.70866,131.63557
103 | 18.2991 | 253.9982 | 131.9958 | 263.9917 | 547.3565 | 253.99815,131.99583
102 | 18.0116 | 254.2856 | 132.3561 | 264.7122 | 550.3484 | 254.28563,132.35608
101 | 17.7262 | 254.5711 | 132.7163 | 265.4327 | 553.3484 | 254.57110,132.71634
100 | 17.4427 | 254.8546 | 133.0766 | 266.1532 | 556.3566 | 254.85456,133.07660
99 | 17.1613 | 255.136 | 133.4369 | 266.8737 | 559.3729 | 255.13601,133.43685
98 | 16.8818 | 255.4155 | 133.7971 | 267.5942 | 562.3974 | 255.41545,133.79711
97 | 16.6044 | 255.6929 | 134.1574 | 268.3147 | 565.4301 | 255.69289,134.15736
96 | 16.3289 | 255.9683 | 134.5176 | 269.0352 | 568.4709 | 255.96832,134.51762
95 | 16.0555 | 256.2418 | 134.8779 | 269.7557 | 571.5198 | 256.24176,134.87787
94 | 15.7841 | 256.5132 | 135.2381 | 270.4763 | 574.5769 | 256.51319,135.23813
93 | 15.5146 | 256.7826 | 135.5984 | 271.1968 | 577.6422 | 256.78262,135.59838
92 | 15.2472 | 257.0501 | 135.9586 | 271.9173 | 580.7156 | 257.05006,135.95864
91 | 14.9818 | 257.3155 | 136.3189 | 272.6378 | 583.7972 | 257.31550,136.31889
90 | 14.7183 | 257.5789 | 136.6791 | 273.3583 | 586.8869 | 257.57894,136.67915
89 | 14.4569 | 257.8404 | 137.0394 | 274.0788 | 589.9848 | 257.84039,137.03940
88 | 14.1974 | 258.0998 | 137.3997 | 274.7993 | 593.0908 | 258.09984,137.39966
87 | 13.94 | 258.3573 | 137.7599 | 275.5198 | 596.205 | 258.35730,137.75991
86 | 13.6845 | 258.6128 | 138.1202 | 276.2403 | 599.3273 | 258.61277,138.12017
85 | 13.431 | 258.8662 | 138.4804 | 276.9609 | 602.4578 | 258.86624,138.48043
84 | 13.1796 | 259.1177 | 138.8407 | 277.6814 | 605.5965 | 259.11772,138.84068
83 | 12.9301 | 259.3672 | 139.2009 | 278.4019 | 608.7433 | 259.36720,139.20094
82 | 12.6826 | 259.6147 | 139.5612 | 279.1224 | 611.8982 | 259.61469,139.56119
81 | 12.4371 | 259.8602 | 139.9214 | 279.8429 | 615.0614 | 259.86018,139.92145
80 | 12.1936 | 260.1037 | 140.2817 | 280.5634 | 618.2326 | 260.10368,140.28170
79 | 11.9521 | 260.3452 | 140.642 | 281.2839 | 621.4121 | 260.34518,140.64196
78 | 11.7126 | 260.5847 | 141.0022 | 282.0044 | 624.5996 | 260.58468,141.00221
77 | 11.4751 | 260.8222 | 141.3625 | 282.7249 | 627.7954 | 260.82218,141.36247
76 | 11.2396 | 261.0577 | 141.7227 | 283.4454 | 630.9993 | 261.05768,141.72272
75 | 11.0061 | 261.2912 | 142.083 | 284.166 | 634.2113 | 261.29118,142.08298
74 | 10.7746 | 261.5227 | 142.4432 | 284.8865 | 637.4315 | 261.52267,142.44323
73 | 10.5451 | 261.7522 | 142.8035 | 285.607 | 640.6599 | 261.75215,142.80349
72 | 10.3176 | 261.9796 | 143.1637 | 286.3275 | 643.8964 | 261.97963,143.16374
71 | 10.0922 | 262.2051 | 143.524 | 287.048 | 647.141 | 262.20509,143.52400
70 | 9.8687 | 262.4285 | 143.8843 | 287.7685 | 650.3938 | 262.42854,143.88425
69 | 9.6473 | 262.65 | 144.2445 | 288.489 | 653.6548 | 262.64997,144.24451
68 | 9.4279 | 262.8694 | 144.6048 | 289.2095 | 656.9239 | 262.86938,144.60477
67 | 9.2105 | 263.0868 | 144.965 | 289.93 | 660.2012 | 263.08677,144.96502
66 | 8.9951 | 263.3021 | 145.3253 | 290.6506 | 663.4866 | 263.30213,145.32528
65 | 8.7818 | 263.5155 | 145.6855 | 291.3711 | 666.7802 | 263.51545,145.68553
64 | 8.5705 | 263.7267 | 146.0458 | 292.0916 | 670.082 | 263.72674,146.04579
63 | 8.3613 | 263.936 | 146.406 | 292.8121 | 673.3919 | 263.93599,146.40604
62 | 8.1541 | 264.1432 | 146.7663 | 293.5326 | 676.7099 | 264.14319,146.76630
61 | 7.9489 | 264.3483 | 147.1266 | 294.2531 | 680.0361 | 264.34834,147.12655
60 | 7.7458 | 264.5514 | 147.4868 | 294.9736 | 683.3705 | 264.55143,147.48681
59 | 7.5448 | 264.7525 | 147.8471 | 295.6941 | 686.713 | 264.75246,147.84706
58 | 7.3458 | 264.9514 | 148.2073 | 296.4146 | 690.0637 | 264.95142,148.20732
57 | 7.149 | 265.1483 | 148.5676 | 297.1351 | 693.4225 | 265.14831,148.56757
56 | 6.9542 | 265.3431 | 148.9278 | 297.8557 | 696.7895 | 265.34311,148.92783
55 | 6.7614 | 265.5358 | 149.2881 | 298.5762 | 700.1646 | 265.53583,149.28808
54 | 6.5708 | 265.7264 | 149.6483 | 299.2967 | 703.5479 | 265.72645,149.64834
53 | 6.3823 | 265.915 | 150.0086 | 300.0172 | 706.9394 | 265.91496,150.00860
52 | 6.1959 | 266.1014 | 150.3689 | 300.7377 | 710.339 | 266.10137,150.36885
51 | 6.0116 | 266.2856 | 150.7291 | 301.4582 | 713.7467 | 266.28565,150.72911
50 | 5.8295 | 266.4678 | 151.0894 | 302.1787 | 717.1626 | 266.46780,151.08936
49 | 5.6495 | 266.6478 | 151.4496 | 302.8992 | 720.5867 | 266.64780,151.44962
48 | 5.4716 | 266.8257 | 151.8099 | 303.6197 | 724.0189 | 266.82566,151.80987
47 | 5.2959 | 267.0014 | 152.1701 | 304.3403 | 727.4593 | 267.00136,152.17013
46 | 5.1224 | 267.1749 | 152.5304 | 305.0608 | 730.9078 | 267.17488,152.53038
45 | 4.9511 | 267.3462 | 152.8906 | 305.7813 | 734.3645 | 267.34622,152.89064
44 | 4.7819 | 267.5154 | 153.2509 | 306.5018 | 737.8293 | 267.51536,153.25089
43 | 4.615 | 267.6823 | 153.6111 | 307.2223 | 741.3023 | 267.68229,153.61115
42 | 4.4503 | 267.847 | 153.9714 | 307.9428 | 744.7834 | 267.84699,153.97140
41 | 4.2878 | 268.0095 | 154.3317 | 308.6633 | 748.2727 | 268.00946,154.33166
40 | 4.1276 | 268.1697 | 154.6919 | 309.3838 | 751.7702 | 268.16967,154.69191
39 | 3.9697 | 268.3276 | 155.0522 | 310.1043 | 755.2758 | 268.32761,155.05217
38 | 3.814 | 268.4833 | 155.4124 | 310.8248 | 758.7896 | 268.48326,155.41242
37 | 3.6607 | 268.6366 | 155.7727 | 311.5454 | 762.3115 | 268.63661,155.77268
36 | 3.5096 | 268.7876 | 156.1329 | 312.2659 | 765.8415 | 268.78763,156.13294
35 | 3.361 | 268.9363 | 156.4932 | 312.9864 | 769.3798 | 268.93631,156.49319
34 | 3.2146 | 269.0826 | 156.8534 | 313.7069 | 772.9262 | 269.08263,156.85345
33 | 3.0707 | 269.2266 | 157.2137 | 314.4274 | 776.4807 | 269.22655,157.21370
32 | 2.9292 | 269.3681 | 157.574 | 315.1479 | 780.0434 | 269.36807,157.57396
31 | 2.7901 | 269.5072 | 157.9342 | 315.8684 | 783.6142 | 269.50715,157.93421
30 | 2.6535 | 269.6438 | 158.2945 | 316.5889 | 787.1932 | 269.64377,158.29447
29 | 2.5194 | 269.7779 | 158.6547 | 317.3094 | 790.7804 | 269.77790,158.65472
28 | 2.3878 | 269.9095 | 159.015 | 318.03 | 794.3757 | 269.90950,159.01498
27 | 2.2587 | 270.0386 | 159.3752 | 318.7505 | 797.9791 | 270.03856,159.37523
26 | 2.1322 | 270.165 | 159.7355 | 319.471 | 801.5908 | 270.16503,159.73549
25 | 2.0084 | 270.2889 | 160.0957 | 320.1915 | 805.2105 | 270.28888,160.09574
24 | 1.8872 | 270.4101 | 160.456 | 320.912 | 808.8385 | 270.41008,160.45600
23 | 1.7687 | 270.5286 | 160.8163 | 321.6325 | 812.4745 | 270.52857,160.81625
22 | 1.653 | 270.6443 | 161.1765 | 322.353 | 816.1188 | 270.64431,161.17651
21 | 1.54 | 270.7573 | 161.5368 | 323.0735 | 819.7712 | 270.75727,161.53677
20 | 1.4299 | 270.8674 | 161.897 | 323.794 | 823.4317 | 270.86737,161.89702
19 | 1.3227 | 270.9746 | 162.2573 | 324.5146 | 827.1004 | 270.97458,162.25728
18 | 1.2184 | 271.0788 | 162.6175 | 325.2351 | 830.7773 | 271.07883,162.61753
17 | 1.1172 | 271.1801 | 162.9778 | 325.9556 | 834.4623 | 271.18006,162.97779
16 | 1.0191 | 271.2782 | 163.338 | 326.6761 | 838.1554 | 271.27818,163.33804
15 | 0.92415 | 271.3731 | 163.6983 | 327.3966 | 841.8567 | 271.37312,163.69830
14 | 0.83247 | 271.4648 | 164.0586 | 328.1171 | 845.5662 | 271.46480,164.05855
13 | 0.74415 | 271.5531 | 164.4188 | 328.8376 | 849.2838 | 271.55312,164.41881
12 | 0.65931 | 271.638 | 164.7791 | 329.5581 | 853.0096 | 271.63796,164.77906
11 | 0.57807 | 271.7192 | 165.1393 | 330.2786 | 856.7436 | 271.71920,165.13932
10 | 0.50058 | 271.7967 | 165.4996 | 330.9991 | 860.4857 | 271.79669,165.49957
9 | 0.42698 | 271.8703 | 165.8598 | 331.7197 | 864.2359 | 271.87029,165.85983
8 | 0.35748 | 271.9398 | 166.2201 | 332.4402 | 867.9943 | 271.93979,166.22008
7 | 0.29231 | 272.005 | 166.5803 | 333.1607 | 871.7608 | 272.00496,166.58034
6 | 0.23174 | 272.0655 | 166.9406 | 333.8812 | 875.5356 | 272.06553,166.94060
5 | 0.17612 | 272.1211 | 167.3009 | 334.6017 | 879.3184 | 272.12115,167.30085
4 | 0.1259 | 272.1714 | 167.6611 | 335.3222 | 883.1094 | 272.17137,167.66111
3 | 0.081696 | 272.2156 | 168.0214 | 336.0427 | 886.9086 | 272.21557,168.02136
2 | 0.044427 | 272.2528 | 168.3816 | 336.7632 | 890.7159 | 272.25284,168.38162
1 | 0.015692 | 272.2816 | 168.7419 | 337.4837 | 894.5314 | 272.28158,168.74187
0 | 0 | 272.2973 | 169.1021 | 338.2043 | 898.355 | 272.29727,169.10213
Note on G17: Copy the blue marked area to a file with the extension *.scr. Run the script in AutoCAD to draw the curve.

## Round Horns by driver fs
Round TRACTRIX horns by driver's fs
| Fcut off (flare frequency) - free air | [5 empty] | 350 | Hz | fs | 530 | Hz
| RT radius throat | [5 empty] | 25.4 | mm | SOS | 343 | m/s
| DT diameter throat | [5 empty] | 50.8 | mm | lenght | 323.5849 | mm
| RM radius mouth | [5 empty] | 154.6077 | mm
| DM diameter mouth | [5 empty] | 309.2153 | mm
| AT throat area | [5 empty] | 20.2683 | cm²
| AM mouth area | [5 empty] | 750.9515 | cm²
| Proper loading from: | [5 empty] | 730.0891 | Hz
| Horn length | [5 empty] | 232.8483 | mm
Note: Change red numbers only, others will be calculated!
| distance | distance
step | from mouth | from throat | radius | diameter | Area | AutoCAD
| [mm] | [mm] | [mm] | [mm] | [cm²] | center template
399 | 232.8483 | 0 | 25.4 | 50.8 | 20.2683 | pline 0,0 0,25.40000
398 | 229.0192 | 3.8291 | 26.046 | 52.0921 | 21.3124 | 3.82908,26.04604
397 | 227.1412 | 5.7071 | 26.3691 | 52.7381 | 21.8443 | 5.70714,26.36906
396 | 225.2866 | 7.5616 | 26.6921 | 53.3842 | 22.3828 | 7.56164,26.69208
395 | 223.4551 | 9.3932 | 27.0151 | 54.0302 | 22.9278 | 9.39316,27.01510
394 | 221.6461 | 11.2022 | 27.3381 | 54.6762 | 23.4794 | 11.20222,27.33811
393 | 219.8589 | 12.9894 | 27.6611 | 55.3223 | 24.0375 | 12.98935,27.66113
392 | 218.0932 | 14.7551 | 27.9842 | 55.9683 | 24.6022 | 14.75505,27.98415 |  |  | 2) A tractrix slope at [l] is
391 | 216.3485 | 16.4998 | 28.3072 | 56.6143 | 25.1735 | 16.49981,28.30717 |  |  | [dr]/[dl] = tan([t]) = -[r]/(([a]^2-[r]^2)^(1/2)),
390 | 214.6242 | 18.2241 | 28.6302 | 57.2604 | 25.7513 | 18.22408,28.63019
389 | 212.92 | 19.9283 | 28.9532 | 57.9064 | 26.3356 | 19.92833,28.95321 |  |  | where
388 | 211.2353 | 21.613 | 29.2762 | 58.5525 | 26.9265 | 21.61298,29.27623 |  |  | [r] - section radius
387 | 209.5698 | 23.2785 | 29.5992 | 59.1985 | 27.524 | 23.27847,29.59925 |  |  | [t] – flair angle (1/2 included angle)
386 | 207.9231 | 24.9252 | 29.9223 | 59.8445 | 28.128 | 24.92519,29.92227 |  |  | [l] - axial length (from mouth)
385 | 206.2947 | 26.5536 | 30.2453 | 60.4906 | 28.7386 | 26.55355,30.24529 |  |  | [a] – mouth radius
384 | 204.6844 | 28.1639 | 30.5683 | 61.1366 | 29.3557 | 28.16393,30.56831 |  |  | [c] – velocity of sound
383 | 203.0916 | 29.7567 | 30.8913 | 61.7827 | 29.9794 | 29.75669,30.89133
382 | 201.5161 | 31.3322 | 31.2143 | 62.4287 | 30.6096 | 31.33220,31.21434 |  |  | for
381 | 199.9575 | 32.8908 | 31.5374 | 63.0747 | 31.2464 | 32.89080,31.53736 |  |  | [t] = 2.5 deg
380 | 198.4155 | 34.4328 | 31.8604 | 63.7208 | 31.8898 | 34.43283,31.86038 |  |  | [r] = 0.5”
379 | 196.8897 | 35.9586 | 32.1834 | 64.3668 | 32.5397 | 35.95862,32.18340 |  |  | [c] = 13583 in/sec
378 | 195.3798 | 37.4685 | 32.5064 | 65.0128 | 33.1962 | 37.46849,32.50642
377 | 193.8855 | 38.9627 | 32.8294 | 65.6589 | 33.8592 | 38.96274,32.82944 |  |  | then
376 | 192.4066 | 40.4417 | 33.1525 | 66.3049 | 34.5288 | 40.44167,33.15246 |  |  | [a]= [r]*csc([t]) = 11.46” (22.92” dia.)
375 | 190.9427 | 41.9056 | 33.4755 | 66.951 | 35.2049 | 41.90558,33.47548 |  |  | [l] = [a] * ln(([a]+([a]^2+[r]^2)^(1/2))/[r]) - ([a]^2 - [r]^2)^(1/2)=32.39”
374 | 189.4935 | 43.3547 | 33.7985 | 67.597 | 35.8876 | 43.35474,33.79850
373 | 188.0589 | 44.7894 | 34.1215 | 68.243 | 36.5769 | 44.78942,34.12152 |  |  | [fc] – cutoff frequency (exp. equiv.)
372 | 186.6384 | 46.2099 | 34.4445 | 68.8891 | 37.2727 | 46.20990,34.44454 |  |  | =[c]*ln([a]/[r])/(2*[pi]*[l])=209 Hz.
371 | 185.2319 | 47.6164 | 34.7676 | 69.5351 | 37.975 | 47.61643,34.76756
370 | 183.839 | 49.0093 | 35.0906 | 70.1811 | 38.684 | 49.00927,35.09057 |  |  | and
369 | 182.4596 | 50.3886 | 35.4136 | 70.8272 | 39.3994 | 50.38865,35.41359 |  |  | [m] – flair coefficient (exp. equiv.)
368 | 181.0935 | 51.7548 | 35.7366 | 71.4732 | 40.1215 | 51.75482,35.73661 |  |  | =ln([a]/[r])/[l]=2*[pi]*[fc]/[c]
367 | 179.7403 | 53.108 | 36.0596 | 72.1193 | 40.85 | 53.10800,36.05963 |  |  | then
366 | 178.3999 | 54.4484 | 36.3827 | 72.7653 | 41.5852 | 54.44842,36.38265 |  |  | [fc] = 2*[pi]*ln([a]/[r])/([l]*[c]) = 216 Hz.
365 | 177.072 | 55.7763 | 36.7057 | 73.4113 | 42.3269 | 55.77631,36.70567
364 | 175.7564 | 57.0919 | 37.0287 | 74.0574 | 43.0751 | 57.09186,37.02869
363 | 174.453 | 58.3953 | 37.3517 | 74.7034 | 43.8299 | 58.39530,37.35171 |  |  | Note for the driver throat (exit) dimensions given, the mouth and length dimensions calculated here differ.
362 | 173.1615 | 59.6868 | 37.6747 | 75.3495 | 44.5913 | 59.68683,37.67473
361 | 171.8817 | 60.9666 | 37.9977 | 75.9955 | 45.3592 | 60.96663,37.99775 |  |  | For a smaller horn reduce [a] for a tractrix (bell) and add a hyperbolic flair adapter section that is tangent to both driver throat and the small end of the tractrix bell.
360 | 170.6134 | 62.2349 | 38.3208 | 76.6415 | 46.1337 | 62.23491,38.32077
359 | 169.3564 | 63.4918 | 38.6438 | 77.2876 | 46.9147 | 63.49184,38.64379 |  |  | In the neck, the tractrix and hyperbolic flared horns are essentially equivalent.
358 | 168.1107 | 64.7376 | 38.9668 | 77.9336 | 47.7023 | 64.73762,38.96680 |  |  | Therefore, it does not make sense to cut the mouth off of a tractrix horn, as this horn part, distinguishes the tractrix from other flared horns.
357 | 166.8759 | 65.9724 | 39.2898 | 78.5796 | 48.4965 | 65.97242,39.28982
356 | 165.6519 | 67.1964 | 39.6128 | 79.2257 | 49.2972 | 67.19642,39.61284
355 | 164.4385 | 68.4098 | 39.9359 | 79.8717 | 50.1044 | 68.40978,39.93586
354 | 163.2356 | 69.6127 | 40.2589 | 80.5178 | 50.9182 | 69.61267,40.25888
353 | 162.043 | 70.8052 | 40.5819 | 81.1638 | 51.7386 | 70.80525,40.58190
352 | 160.8606 | 71.9877 | 40.9049 | 81.8098 | 52.5655 | 71.98768,40.90492
351 | 159.6882 | 73.1601 | 41.2279 | 82.4559 | 53.399 | 73.16011,41.22794
350 | 158.5256 | 74.3227 | 41.551 | 83.1019 | 54.239 | 74.32269,41.55096
349 | 157.3727 | 75.4756 | 41.874 | 83.748 | 55.0856 | 75.47557,41.87398 |  |  | [m] – flair coefficient (exp. equiv.)
348 | 156.2294 | 76.6189 | 42.197 | 84.394 | 55.9388 | 76.61890,42.19700 |  |  | =ln([a]/[r])/[l]=2*[pi]*[fc]/[c]
347 | 155.0955 | 77.7528 | 42.52 | 85.04 | 56.7985 | 77.75280,42.52001
346 | 153.9709 | 78.8774 | 42.843 | 85.6861 | 57.6647 | 78.87743,42.84303 |  |  | [fc] – cutoff frequency (exp. equiv.)
345 | 152.8554 | 79.9929 | 43.1661 | 86.3321 | 58.5376 | 79.99291,43.16605 |  |  | =[c]*ln([a]/[r])/(2*[pi]*[l])=209 Hz.
344 | 151.7489 | 81.0994 | 43.4891 | 86.9781 | 59.4169 | 81.09937,43.48907
343 | 150.6513 | 82.1969 | 43.8121 | 87.6242 | 60.3029 | 82.19694,43.81209
342 | 149.5625 | 83.2858 | 44.1351 | 88.2702 | 61.1953 | 83.28575,44.13511
341 | 148.4824 | 84.3659 | 44.4581 | 88.9163 | 62.0944 | 84.36592,44.45813
340 | 147.4107 | 85.4376 | 44.7811 | 89.5623 | 63 | 85.43756,44.78115
339 | 146.3475 | 86.5008 | 45.1042 | 90.2083 | 63.9121 | 86.50081,45.10417
338 | 145.2925 | 87.5558 | 45.4272 | 90.8544 | 64.8308 | 87.55576,45.42719
337 | 144.2458 | 88.6025 | 45.7502 | 91.5004 | 65.7561 | 88.60253,45.75021
336 | 143.2071 | 89.6412 | 46.0732 | 92.1465 | 66.6879 | 89.64123,46.07323
335 | 142.1763 | 90.672 | 46.3962 | 92.7925 | 67.6263 | 90.67197,46.39624
334 | 141.1534 | 91.6949 | 46.7193 | 93.4385 | 68.5712 | 91.69486,46.71926
333 | 140.1383 | 92.71 | 47.0423 | 94.0846 | 69.5227 | 92.70999,47.04228
332 | 139.1308 | 93.7175 | 47.3653 | 94.7306 | 70.4807 | 93.71747,47.36530
331 | 138.1309 | 94.7174 | 47.6883 | 95.3766 | 71.4453 | 94.71739,47.68832
330 | 137.1384 | 95.7099 | 48.0113 | 96.0227 | 72.4165 | 95.70986,48.01134
329 | 136.1533 | 96.695 | 48.3344 | 96.6687 | 73.3942 | 96.69497,48.33436
328 | 135.1755 | 97.6728 | 48.6574 | 97.3148 | 74.3785 | 97.67280,48.65738
327 | 134.2048 | 98.6435 | 48.9804 | 97.9608 | 75.3693 | 98.64346,48.98040
326 | 133.2413 | 99.607 | 49.3034 | 98.6068 | 76.3667 | 99.60703,49.30342
325 | 132.2847 | 100.5636 | 49.6264 | 99.2529 | 77.3706 | 100.56359,49.62644
324 | 131.335 | 101.5132 | 49.9495 | 99.8989 | 78.3811 | 101.51324,49.94946
323 | 130.3922 | 102.4561 | 50.2725 | 100.5449 | 79.3982 | 102.45606,50.27247
322 | 129.4562 | 103.3921 | 50.5955 | 101.191 | 80.4218 | 103.39212,50.59549
321 | 128.5268 | 104.3215 | 50.9185 | 101.837 | 81.4519 | 104.32152,50.91851
320 | 127.604 | 105.2443 | 51.2415 | 102.4831 | 82.4886 | 105.24433,51.24153
319 | 126.6877 | 106.1606 | 51.5646 | 103.1291 | 83.5319 | 106.16062,51.56455
318 | 125.7778 | 107.0705 | 51.8876 | 103.7751 | 84.5817 | 107.07048,51.88757
317 | 124.8743 | 107.974 | 52.2106 | 104.4212 | 85.6381 | 107.97398,52.21059
316 | 123.9771 | 108.8712 | 52.5336 | 105.0672 | 86.701 | 108.87119,52.53361
315 | 123.0861 | 109.7622 | 52.8566 | 105.7133 | 87.7705 | 109.76219,52.85663
314 | 122.2012 | 110.647 | 53.1796 | 106.3593 | 88.8466 | 110.64704,53.17965
313 | 121.3225 | 111.5258 | 53.5027 | 107.0053 | 89.9292 | 111.52581,53.50267
312 | 120.4497 | 112.3986 | 53.8257 | 107.6514 | 91.0184 | 112.39858,53.82568
311 | 119.5829 | 113.2654 | 54.1487 | 108.2974 | 92.1141 | 113.26541,54.14870
310 | 118.7219 | 114.1264 | 54.4717 | 108.9434 | 93.2164 | 114.12637,54.47172
309 | 117.8668 | 114.9815 | 54.7947 | 109.5895 | 94.3252 | 114.98152,54.79474
308 | 117.0174 | 115.8309 | 55.1178 | 110.2355 | 95.4406 | 115.83092,55.11776
307 | 116.1737 | 116.6746 | 55.4408 | 110.8816 | 96.5625 | 116.67463,55.44078
306 | 115.3356 | 117.5127 | 55.7638 | 111.5276 | 97.691 | 117.51273,55.76380
305 | 114.503 | 118.3453 | 56.0868 | 112.1736 | 98.8261 | 118.34526,56.08682
304 | 113.676 | 119.1723 | 56.4098 | 112.8197 | 99.9677 | 119.17229,56.40984
303 | 112.8544 | 119.9939 | 56.7329 | 113.4657 | 101.1158 | 119.99387,56.73286
302 | 112.0382 | 120.8101 | 57.0559 | 114.1118 | 102.2706 | 120.81007,57.05588
301 | 111.2274 | 121.6209 | 57.3789 | 114.7578 | 103.4318 | 121.62093,57.37890
300 | 110.4218 | 122.4265 | 57.7019 | 115.4038 | 104.5997 | 122.42652,57.70191
299 | 109.6214 | 123.2269 | 58.0249 | 116.0499 | 105.7741 | 123.22688,58.02493
298 | 108.8262 | 124.0221 | 58.348 | 116.6959 | 106.955 | 124.02208,58.34795
297 | 108.0361 | 124.8122 | 58.671 | 117.3419 | 108.1425 | 124.81216,58.67097
296 | 107.2511 | 125.5972 | 58.994 | 117.988 | 109.3366 | 125.59717,58.99399
295 | 106.4711 | 126.3772 | 59.317 | 118.634 | 110.5372 | 126.37717,59.31701
294 | 105.6961 | 127.1522 | 59.64 | 119.2801 | 111.7444 | 127.15220,59.64003
293 | 104.926 | 127.9223 | 59.963 | 119.9261 | 112.9581 | 127.92232,59.96305
292 | 104.1607 | 128.6876 | 60.2861 | 120.5721 | 114.1784 | 128.68757,60.28607
291 | 103.4003 | 129.448 | 60.6091 | 121.2182 | 115.4052 | 129.44800,60.60909
290 | 102.6446 | 130.2037 | 60.9321 | 121.8642 | 116.6386 | 130.20365,60.93211
289 | 101.8937 | 130.9546 | 61.2551 | 122.5103 | 117.8785 | 130.95458,61.25513
288 | 101.1475 | 131.7008 | 61.5781 | 123.1563 | 119.125 | 131.70083,61.57814
287 | 100.4059 | 132.4424 | 61.9012 | 123.8023 | 120.3781 | 132.44243,61.90116
286 | 99.6688 | 133.1794 | 62.2242 | 124.4484 | 121.6377 | 133.17945,62.22418
285 | 98.9364 | 133.9119 | 62.5472 | 125.0944 | 122.9039 | 133.91191,62.54720
284 | 98.2084 | 134.6399 | 62.8702 | 125.7404 | 124.1766 | 134.63986,62.87022
283 | 97.4849 | 135.3633 | 63.1932 | 126.3865 | 125.4559 | 135.36335,63.19324
282 | 96.7659 | 136.0824 | 63.5163 | 127.0325 | 126.7418 | 136.08240,63.51626
281 | 96.0512 | 136.7971 | 63.8393 | 127.6786 | 128.0341 | 136.79708,63.83928
280 | 95.3409 | 137.5074 | 64.1623 | 128.3246 | 129.3331 | 137.50740,64.16230
279 | 94.6349 | 138.2134 | 64.4853 | 128.9706 | 130.6386 | 138.21342,64.48532
278 | 93.9331 | 138.9152 | 64.8083 | 129.6167 | 131.9507 | 138.91517,64.80834
277 | 93.2356 | 139.6127 | 65.1314 | 130.2627 | 133.2693 | 139.61269,65.13136
276 | 92.5423 | 140.306 | 65.4544 | 130.9087 | 134.5945 | 140.30602,65.45437
275 | 91.8531 | 140.9952 | 65.7774 | 131.5548 | 135.9262 | 140.99519,65.77739
274 | 91.168 | 141.6802 | 66.1004 | 132.2008 | 137.2645 | 141.68024,66.10041
273 | 90.4871 | 142.3612 | 66.4234 | 132.8469 | 138.6093 | 142.36121,66.42343
272 | 89.8102 | 143.0381 | 66.7465 | 133.4929 | 139.9607 | 143.03813,66.74645
271 | 89.1373 | 143.711 | 67.0695 | 134.1389 | 141.3187 | 143.71103,67.06947
270 | 88.4683 | 144.38 | 67.3925 | 134.785 | 142.6832 | 144.37995,67.39249
269 | 87.8034 | 145.0449 | 67.7155 | 135.431 | 144.0543 | 145.04493,67.71551
268 | 87.1423 | 145.706 | 68.0385 | 136.0771 | 145.4319 | 145.70599,68.03853
267 | 86.4851 | 146.3632 | 68.3615 | 136.7231 | 146.8161 | 146.36317,68.36155
266 | 85.8318 | 147.0165 | 68.6846 | 137.3691 | 148.2068 | 147.01651,68.68457
265 | 85.1823 | 147.666 | 69.0076 | 138.0152 | 149.6041 | 147.66602,69.00758
264 | 84.5365 | 148.3118 | 69.3306 | 138.6612 | 151.008 | 148.31176,69.33060
263 | 83.8946 | 148.9537 | 69.6536 | 139.3072 | 152.4184 | 148.95373,69.65362
262 | 83.2563 | 149.592 | 69.9766 | 139.9533 | 153.8353 | 149.59198,69.97664
261 | 82.6217 | 150.2265 | 70.2997 | 140.5993 | 155.2588 | 150.22654,70.29966
260 | 81.9909 | 150.8574 | 70.6227 | 141.2454 | 156.6889 | 150.85743,70.62268
259 | 81.3636 | 151.4847 | 70.9457 | 141.8914 | 158.1255 | 151.48469,70.94570
258 | 80.74 | 152.1083 | 71.2687 | 142.5374 | 159.5687 | 152.10834,71.26872
257 | 80.1199 | 152.7284 | 71.5917 | 143.1835 | 161.0185 | 152.72841,71.59174
256 | 79.5034 | 153.3449 | 71.9148 | 143.8295 | 162.4748 | 153.34492,71.91476
255 | 78.8904 | 153.9579 | 72.2378 | 144.4756 | 163.9376 | 153.95792,72.23778
254 | 78.2809 | 154.5674 | 72.5608 | 145.1216 | 165.407 | 154.56742,72.56080
253 | 77.6748 | 155.1734 | 72.8838 | 145.7676 | 166.883 | 155.17345,72.88381
252 | 77.0723 | 155.776 | 73.2068 | 146.4137 | 168.3655 | 155.77603,73.20683
251 | 76.4731 | 156.3752 | 73.5299 | 147.0597 | 169.8546 | 156.37520,73.52985
250 | 75.8773 | 156.971 | 73.8529 | 147.7057 | 171.3502 | 156.97097,73.85287
249 | 75.2849 | 157.5634 | 74.1759 | 148.3518 | 172.8524 | 157.56338,74.17589
248 | 74.6958 | 158.1524 | 74.4989 | 148.9978 | 174.3611 | 158.15245,74.49891
247 | 74.1101 | 158.7382 | 74.8219 | 149.6439 | 175.8764 | 158.73820,74.82193
246 | 73.5276 | 159.3207 | 75.1449 | 150.2899 | 177.3983 | 159.32065,75.14495
245 | 72.9484 | 159.8998 | 75.468 | 150.9359 | 178.9267 | 159.89984,75.46797
244 | 72.3725 | 160.4758 | 75.791 | 151.582 | 180.4617 | 160.47578,75.79099
243 | 71.7998 | 161.0485 | 76.114 | 152.228 | 182.0032 | 161.04851,76.11401
242 | 71.2303 | 161.618 | 76.437 | 152.8741 | 183.5513 | 161.61803,76.43703
241 | 70.6639 | 162.1844 | 76.76 | 153.5201 | 185.1059 | 162.18437,76.76004
240 | 70.1007 | 162.7476 | 77.0831 | 154.1661 | 186.6671 | 162.74756,77.08306
239 | 69.5407 | 163.3076 | 77.4061 | 154.8122 | 188.2349 | 163.30762,77.40608
238 | 68.9837 | 163.8646 | 77.7291 | 155.4582 | 189.8092 | 163.86457,77.72910
237 | 68.4299 | 164.4184 | 78.0521 | 156.1042 | 191.39 | 164.41843,78.05212
236 | 67.8791 | 164.9692 | 78.3751 | 156.7503 | 192.9774 | 164.96922,78.37514
235 | 67.3313 | 165.517 | 78.6982 | 157.3963 | 194.5714 | 165.51697,78.69816
234 | 66.7866 | 166.0617 | 79.0212 | 158.0424 | 196.1719 | 166.06169,79.02118
233 | 66.2449 | 166.6034 | 79.3442 | 158.6884 | 197.779 | 166.60340,79.34420
232 | 65.7062 | 167.1421 | 79.6672 | 159.3344 | 199.3927 | 167.14213,79.66722
231 | 65.1704 | 167.6779 | 79.9902 | 159.9805 | 201.0129 | 167.67789,79.99024
230 | 64.6376 | 168.2107 | 80.3133 | 160.6265 | 202.6396 | 168.21070,80.31326
229 | 64.1077 | 168.7406 | 80.6363 | 161.2725 | 204.2729 | 168.74059,80.63627
228 | 63.5807 | 169.2676 | 80.9593 | 161.9186 | 205.9128 | 169.26757,80.95929
227 | 63.0566 | 169.7917 | 81.2823 | 162.5646 | 207.5592 | 169.79167,81.28231
226 | 62.5354 | 170.3129 | 81.6053 | 163.2107 | 209.2122 | 170.31289,81.60533
225 | 62.017 | 170.8313 | 81.9284 | 163.8567 | 210.8717 | 170.83126,81.92835
224 | 61.5015 | 171.3468 | 82.2514 | 164.5027 | 212.5378 | 171.34679,82.25137
223 | 60.9888 | 171.8595 | 82.5744 | 165.1488 | 214.2104 | 171.85951,82.57439
222 | 60.4789 | 172.3694 | 82.8974 | 165.7948 | 215.8896 | 172.36943,82.89741
221 | 59.9717 | 172.8766 | 83.2204 | 166.4409 | 217.5754 | 172.87657,83.22043
220 | 59.4673 | 173.3809 | 83.5434 | 167.0869 | 219.2677 | 173.38095,83.54345
219 | 58.9657 | 173.8826 | 83.8665 | 167.7329 | 220.9666 | 173.88258,83.86647
218 | 58.4668 | 174.3815 | 84.1895 | 168.379 | 222.672 | 174.38148,84.18948
217 | 57.9706 | 174.8777 | 84.5125 | 169.025 | 224.384 | 174.87766,84.51250
216 | 57.4771 | 175.3711 | 84.8355 | 169.671 | 226.1025 | 175.37115,84.83552
215 | 56.9863 | 175.862 | 85.1585 | 170.3171 | 227.8276 | 175.86196,85.15854
214 | 56.4982 | 176.3501 | 85.4816 | 170.9631 | 229.5592 | 176.35010,85.48156
213 | 56.0127 | 176.8356 | 85.8046 | 171.6092 | 231.2974 | 176.83559,85.80458
212 | 55.5298 | 177.3184 | 86.1276 | 172.2552 | 233.0422 | 177.31845,86.12760
211 | 55.0496 | 177.7987 | 86.4506 | 172.9012 | 234.7935 | 177.79869,86.45062
210 | 54.572 | 178.2763 | 86.7736 | 173.5473 | 236.5514 | 178.27632,86.77364
209 | 54.0969 | 178.7514 | 87.0967 | 174.1933 | 238.3158 | 178.75137,87.09666
208 | 53.6244 | 179.2238 | 87.4197 | 174.8394 | 240.0868 | 179.22384,87.41968
207 | 53.1545 | 179.6938 | 87.7427 | 175.4854 | 241.8643 | 179.69376,87.74270
206 | 52.6872 | 180.1611 | 88.0657 | 176.1314 | 243.6484 | 180.16112,88.06571
205 | 52.2223 | 180.626 | 88.3887 | 176.7775 | 245.4391 | 180.62596,88.38873
204 | 51.76 | 181.0883 | 88.7118 | 177.4235 | 247.2363 | 181.08828,88.71175
203 | 51.3002 | 181.5481 | 89.0348 | 178.0695 | 249.04 | 181.54810,89.03477
202 | 50.8429 | 182.0054 | 89.3578 | 178.7156 | 250.8504 | 182.00543,89.35779
201 | 50.388 | 182.4603 | 89.6808 | 179.3616 | 252.6672 | 182.46029,89.68081
200 | 49.9356 | 182.9127 | 90.0038 | 180.0077 | 254.4907 | 182.91268,90.00383
199 | 49.4857 | 183.3626 | 90.3268 | 180.6537 | 256.3206 | 183.36262,90.32685
198 | 49.0382 | 183.8101 | 90.6499 | 181.2997 | 258.1572 | 183.81012,90.64987
197 | 48.5931 | 184.2552 | 90.9729 | 181.9458 | 260.0003 | 184.25521,90.97289
196 | 48.1504 | 184.6979 | 91.2959 | 182.5918 | 261.8499 | 184.69788,91.29591
195 | 47.7101 | 185.1382 | 91.6189 | 183.2379 | 263.7062 | 185.13815,91.61893
194 | 47.2722 | 185.576 | 91.9419 | 183.8839 | 265.5689 | 185.57604,91.94194
193 | 46.8367 | 186.0116 | 92.265 | 184.5299 | 267.4382 | 186.01155,92.26496
192 | 46.4036 | 186.4447 | 92.588 | 185.176 | 269.3141 | 186.44471,92.58798
191 | 45.9728 | 186.8755 | 92.911 | 185.822 | 271.1965 | 186.87551,92.91100
190 | 45.5443 | 187.304 | 93.234 | 186.468 | 273.0855 | 187.30397,93.23402
189 | 45.1182 | 187.7301 | 93.557 | 187.1141 | 274.9811 | 187.73011,93.55704
188 | 44.6944 | 188.1539 | 93.8801 | 187.7601 | 276.8832 | 188.15393,93.88006
187 | 44.2728 | 188.5755 | 94.2031 | 188.4062 | 278.7918 | 188.57545,94.20308
186 | 43.8536 | 188.9947 | 94.5261 | 189.0522 | 280.7071 | 188.99468,94.52610
185 | 43.4367 | 189.4116 | 94.8491 | 189.6982 | 282.6288 | 189.41162,94.84912
184 | 43.022 | 189.8263 | 95.1721 | 190.3443 | 284.5572 | 189.82630,95.17214
183 | 42.6096 | 190.2387 | 95.4952 | 190.9903 | 286.492 | 190.23871,95.49516
182 | 42.1994 | 190.6489 | 95.8182 | 191.6363 | 288.4335 | 190.64888,95.81817
181 | 41.7915 | 191.0568 | 96.1412 | 192.2824 | 290.3815 | 191.05680,96.14119
180 | 41.3858 | 191.4625 | 96.4642 | 192.9284 | 292.336 | 191.46250,96.46421
179 | 40.9823 | 191.866 | 96.7872 | 193.5745 | 294.2971 | 191.86598,96.78723
178 | 40.581 | 192.2672 | 97.1103 | 194.2205 | 296.2648 | 192.26725,97.11025
177 | 40.182 | 192.6663 | 97.4333 | 194.8665 | 298.239 | 192.66632,97.43327
176 | 39.7851 | 193.0632 | 97.7563 | 195.5126 | 300.2198 | 193.06321,97.75629
175 | 39.3904 | 193.4579 | 98.0793 | 196.1586 | 302.2071 | 193.45791,98.07931
174 | 38.9978 | 193.8504 | 98.4023 | 196.8047 | 304.201 | 193.85045,98.40233
173 | 38.6075 | 194.2408 | 98.7253 | 197.4507 | 306.2014 | 194.24082,98.72535
172 | 38.2192 | 194.629 | 99.0484 | 198.0967 | 308.2084 | 194.62905,99.04837
171 | 37.8332 | 195.0151 | 99.3714 | 198.7428 | 310.222 | 195.01513,99.37138
170 | 37.4492 | 195.3991 | 99.6944 | 199.3888 | 312.2421 | 195.39908,99.69440
169 | 37.0674 | 195.7809 | 100.0174 | 200.0348 | 314.2687 | 195.78091,100.01742
168 | 36.6877 | 196.1606 | 100.3404 | 200.6809 | 316.302 | 196.16062,100.34044
167 | 36.3101 | 196.5382 | 100.6635 | 201.3269 | 318.3417 | 196.53822,100.66346
166 | 35.9346 | 196.9137 | 100.9865 | 201.973 | 320.3881 | 196.91373,100.98648
165 | 35.5611 | 197.2872 | 101.3095 | 202.619 | 322.441 | 197.28715,101.30950
164 | 35.1898 | 197.6585 | 101.6325 | 203.265 | 324.5004 | 197.65849,101.63252
163 | 34.8205 | 198.0278 | 101.9555 | 203.9111 | 326.5664 | 198.02776,101.95554
162 | 34.4533 | 198.395 | 102.2786 | 204.5571 | 328.639 | 198.39496,102.27856
161 | 34.0882 | 198.7601 | 102.6016 | 205.2032 | 330.7181 | 198.76011,102.60158
160 | 33.7251 | 199.1232 | 102.9246 | 205.8492 | 332.8037 | 199.12320,102.92460
159 | 33.364 | 199.4843 | 103.2476 | 206.4952 | 334.896 | 199.48426,103.24761
158 | 33.005 | 199.8433 | 103.5706 | 207.1413 | 336.9948 | 199.84328,103.57063
157 | 32.648 | 200.2003 | 103.8937 | 207.7873 | 339.1001 | 200.20028,103.89365
156 | 32.293 | 200.5553 | 104.2167 | 208.4333 | 341.212 | 200.55526,104.21667
155 | 31.9401 | 200.9082 | 104.5397 | 209.0794 | 343.3304 | 200.90823,104.53969
154 | 31.5891 | 201.2592 | 104.8627 | 209.7254 | 345.4554 | 201.25919,104.86271
153 | 31.2401 | 201.6082 | 105.1857 | 210.3715 | 347.587 | 201.60816,105.18573
152 | 30.8931 | 201.9551 | 105.5087 | 211.0175 | 349.7251 | 201.95514,105.50875
151 | 30.5481 | 202.3001 | 105.8318 | 211.6635 | 351.8698 | 202.30014,105.83177
150 | 30.2051 | 202.6432 | 106.1548 | 212.3096 | 354.021 | 202.64316,106.15479
149 | 29.8641 | 202.9842 | 106.4778 | 212.9556 | 356.1788 | 202.98421,106.47781
148 | 29.525 | 203.3233 | 106.8008 | 213.6017 | 358.3431 | 203.32330,106.80083
147 | 29.1879 | 203.6604 | 107.1238 | 214.2477 | 360.514 | 203.66043,107.12384
146 | 28.8527 | 203.9956 | 107.4469 | 214.8937 | 362.6915 | 203.99562,107.44686
145 | 28.5194 | 204.3289 | 107.7699 | 215.5398 | 364.8755 | 204.32886,107.76988
144 | 28.1881 | 204.6602 | 108.0929 | 216.1858 | 367.0661 | 204.66016,108.09290
143 | 27.8588 | 204.9895 | 108.4159 | 216.8318 | 369.2632 | 204.98953,108.41592
142 | 27.5313 | 205.317 | 108.7389 | 217.4779 | 371.4669 | 205.31698,108.73894
141 | 27.2058 | 205.6425 | 109.062 | 218.1239 | 373.6771 | 205.64251,109.06196
140 | 26.8822 | 205.9661 | 109.385 | 218.77 | 375.8939 | 205.96612,109.38498
139 | 26.5605 | 206.2878 | 109.708 | 219.416 | 378.1172 | 206.28783,109.70800
138 | 26.2407 | 206.6076 | 110.031 | 220.062 | 380.3471 | 206.60763,110.03102
137 | 25.9227 | 206.9255 | 110.354 | 220.7081 | 382.5836 | 206.92554,110.35404
136 | 25.6067 | 207.2416 | 110.6771 | 221.3541 | 384.8266 | 207.24156,110.67705
135 | 25.2926 | 207.5557 | 111.0001 | 222.0001 | 387.0761 | 207.55569,111.00007
134 | 24.9803 | 207.8679 | 111.3231 | 222.6462 | 389.3323 | 207.86794,111.32309
133 | 24.67 | 208.1783 | 111.6461 | 223.2922 | 391.595 | 208.17831,111.64611
132 | 24.3615 | 208.4868 | 111.9691 | 223.9383 | 393.8642 | 208.48681,111.96913
131 | 24.0548 | 208.7935 | 112.2922 | 224.5843 | 396.14 | 208.79345,112.29215
130 | 23.7501 | 209.0982 | 112.6152 | 225.2303 | 398.4223 | 209.09823,112.61517
129 | 23.4471 | 209.4011 | 112.9382 | 225.8764 | 400.7112 | 209.40115,112.93819
128 | 23.1461 | 209.7022 | 113.2612 | 226.5224 | 403.0067 | 209.70221,113.26121
127 | 22.8469 | 210.0014 | 113.5842 | 227.1685 | 405.3087 | 210.00143,113.58423
126 | 22.5495 | 210.2988 | 113.9072 | 227.8145 | 407.6173 | 210.29881,113.90725
125 | 22.2539 | 210.5943 | 114.2303 | 228.4605 | 409.9324 | 210.59435,114.23027
124 | 21.9602 | 210.888 | 114.5533 | 229.1066 | 412.2541 | 210.88805,114.55328
123 | 21.6684 | 211.1799 | 114.8763 | 229.7526 | 414.5823 | 211.17992,114.87630
122 | 21.3783 | 211.47 | 115.1993 | 230.3986 | 416.9171 | 211.46997,115.19932
121 | 21.0901 | 211.7582 | 115.5223 | 231.0447 | 419.2585 | 211.75819,115.52234
120 | 20.8037 | 212.0446 | 115.8454 | 231.6907 | 421.6064 | 212.04459,115.84536
119 | 20.5191 | 212.3292 | 116.1684 | 232.3368 | 423.9608 | 212.32918,116.16838
118 | 20.2363 | 212.612 | 116.4914 | 232.9828 | 426.3219 | 212.61196,116.49140
117 | 19.9554 | 212.8929 | 116.8144 | 233.6288 | 428.6894 | 212.89293,116.81442
116 | 19.6762 | 213.1721 | 117.1374 | 234.2749 | 431.0636 | 213.17210,117.13744
115 | 19.3988 | 213.4495 | 117.4605 | 234.9209 | 433.4442 | 213.44946,117.46046
114 | 19.1233 | 213.725 | 117.7835 | 235.567 | 435.8315 | 213.72502,117.78348
113 | 18.8495 | 213.9988 | 118.1065 | 236.213 | 438.2253 | 213.99879,118.10650
112 | 18.5775 | 214.2708 | 118.4295 | 236.859 | 440.6256 | 214.27077,118.42951
111 | 18.3073 | 214.541 | 118.7525 | 237.5051 | 443.0326 | 214.54096,118.75253
110 | 18.0389 | 214.8094 | 119.0756 | 238.1511 | 445.446 | 214.80936,119.07555
109 | 17.7723 | 215.076 | 119.3986 | 238.7971 | 447.866 | 215.07598,119.39857
108 | 17.5075 | 215.3408 | 119.7216 | 239.4432 | 450.2926 | 215.34082,119.72159
107 | 17.2444 | 215.6039 | 120.0446 | 240.0892 | 452.7258 | 215.60388,120.04461
106 | 16.9831 | 215.8652 | 120.3676 | 240.7353 | 455.1654 | 215.86516,120.36763
105 | 16.7236 | 216.1247 | 120.6906 | 241.3813 | 457.6117 | 216.12467,120.69065
104 | 16.4659 | 216.3824 | 121.0137 | 242.0273 | 460.0645 | 216.38241,121.01367
103 | 16.2099 | 216.6384 | 121.3367 | 242.6734 | 462.5239 | 216.63837,121.33669
102 | 15.9557 | 216.8926 | 121.6597 | 243.3194 | 464.9898 | 216.89257,121.65971
101 | 15.7033 | 217.145 | 121.9827 | 243.9655 | 467.4622 | 217.14500,121.98273
100 | 15.4526 | 217.3957 | 122.3057 | 244.6115 | 469.9413 | 217.39567,122.30574
99 | 15.2037 | 217.6446 | 122.6288 | 245.2575 | 472.4268 | 217.64457,122.62876
98 | 14.9566 | 217.8917 | 122.9518 | 245.9036 | 474.919 | 217.89172,122.95178
97 | 14.7112 | 218.1371 | 123.2748 | 246.5496 | 477.4177 | 218.13710,123.27480
96 | 14.4676 | 218.3807 | 123.5978 | 247.1956 | 479.9229 | 218.38072,123.59782
95 | 14.2257 | 218.6226 | 123.9208 | 247.8417 | 482.4347 | 218.62259,123.92084
94 | 13.9856 | 218.8627 | 124.2439 | 248.4877 | 484.9531 | 218.86270,124.24386
93 | 13.7472 | 219.1011 | 124.5669 | 249.1338 | 487.478 | 219.10105,124.56688
92 | 13.5106 | 219.3377 | 124.8899 | 249.7798 | 490.0095 | 219.33765,124.88990
91 | 13.2758 | 219.5725 | 125.2129 | 250.4258 | 492.5475 | 219.57249,125.21292
90 | 13.0427 | 219.8056 | 125.5359 | 251.0719 | 495.0921 | 219.80558,125.53594
89 | 12.8114 | 220.0369 | 125.859 | 251.7179 | 497.6432 | 220.03692,125.85895
88 | 12.5818 | 220.2665 | 126.182 | 252.3639 | 500.2009 | 220.26650,126.18197
87 | 12.354 | 220.4943 | 126.505 | 253.01 | 502.7652 | 220.49433,126.50499
86 | 12.1279 | 220.7204 | 126.828 | 253.656 | 505.336 | 220.72041,126.82801
85 | 11.9036 | 220.9447 | 127.151 | 254.3021 | 507.9134 | 220.94473,127.15103
84 | 11.681 | 221.1673 | 127.4741 | 254.9481 | 510.4973 | 221.16730,127.47405
83 | 11.4602 | 221.3881 | 127.7971 | 255.5941 | 513.0878 | 221.38811,127.79707
82 | 11.2411 | 221.6072 | 128.1201 | 256.2402 | 515.6848 | 221.60717,128.12009
81 | 11.0238 | 221.8245 | 128.4431 | 256.8862 | 518.2884 | 221.82447,128.44311
80 | 10.8083 | 222.04 | 128.7661 | 257.5323 | 520.8985 | 222.04002,128.76613
79 | 10.5945 | 222.2538 | 129.0891 | 258.1783 | 523.5152 | 222.25380,129.08915
78 | 10.3825 | 222.4658 | 129.4122 | 258.8243 | 526.1385 | 222.46583,129.41217
77 | 10.1722 | 222.6761 | 129.7352 | 259.4704 | 528.7683 | 222.67610,129.73518
76 | 9.9637 | 222.8846 | 130.0582 | 260.1164 | 531.4047 | 222.88461,130.05820
75 | 9.7569 | 223.0914 | 130.3812 | 260.7624 | 534.0476 | 223.09135,130.38122
74 | 9.552 | 223.2963 | 130.7042 | 261.4085 | 536.6971 | 223.29633,130.70424
73 | 9.3487 | 223.4995 | 131.0273 | 262.0545 | 539.3531 | 223.49954,131.02726
72 | 9.1473 | 223.701 | 131.3503 | 262.7006 | 542.0157 | 223.70098,131.35028
71 | 8.9476 | 223.9006 | 131.6733 | 263.3466 | 544.6849 | 223.90064,131.67330
70 | 8.7498 | 224.0985 | 131.9963 | 263.9926 | 547.3606 | 224.09853,131.99632
69 | 8.5536 | 224.2946 | 132.3193 | 264.6387 | 550.0428 | 224.29464,132.31934
68 | 8.3593 | 224.489 | 132.6424 | 265.2847 | 552.7317 | 224.48898,132.64236
67 | 8.1668 | 224.6815 | 132.9654 | 265.9308 | 555.427 | 224.68152,132.96538
66 | 7.976 | 224.8723 | 133.2884 | 266.5768 | 558.129 | 224.87228,133.28840
65 | 7.787 | 225.0612 | 133.6114 | 267.2228 | 560.8374 | 225.06125,133.61141
64 | 7.5999 | 225.2484 | 133.9344 | 267.8689 | 563.5525 | 225.24842,133.93443
63 | 7.4145 | 225.4338 | 134.2575 | 268.5149 | 566.2741 | 225.43379,134.25745
62 | 7.2309 | 225.6174 | 134.5805 | 269.1609 | 569.0022 | 225.61735,134.58047
61 | 7.0492 | 225.7991 | 134.9035 | 269.807 | 571.7369 | 225.79911,134.90349
60 | 6.8692 | 225.979 | 135.2265 | 270.453 | 574.4782 | 225.97905,135.22651
59 | 6.6911 | 226.1572 | 135.5495 | 271.0991 | 577.226 | 226.15717,135.54953
58 | 6.5148 | 226.3335 | 135.8725 | 271.7451 | 579.9804 | 226.33347,135.87255
57 | 6.3404 | 226.5079 | 136.1956 | 272.3911 | 582.7413 | 226.50793,136.19557
56 | 6.1677 | 226.6806 | 136.5186 | 273.0372 | 585.5088 | 226.68056,136.51859
55 | 5.9969 | 226.8513 | 136.8416 | 273.6832 | 588.2829 | 226.85134,136.84161
54 | 5.828 | 227.0203 | 137.1646 | 274.3293 | 591.0635 | 227.02027,137.16463
53 | 5.6609 | 227.1873 | 137.4876 | 274.9753 | 593.8506 | 227.18734,137.48764
52 | 5.4957 | 227.3526 | 137.8107 | 275.6213 | 596.6443 | 227.35255,137.81066
51 | 5.3324 | 227.5159 | 138.1337 | 276.2674 | 599.4446 | 227.51589,138.13368
50 | 5.1709 | 227.6773 | 138.4567 | 276.9134 | 602.2514 | 227.67734,138.45670
49 | 5.0114 | 227.8369 | 138.7797 | 277.5594 | 605.0648 | 227.83690,138.77972
48 | 4.8537 | 227.9946 | 139.1027 | 278.2055 | 607.8847 | 227.99456,139.10274
47 | 4.698 | 228.1503 | 139.4258 | 278.8515 | 610.7112 | 228.15031,139.42576
46 | 4.5441 | 228.3041 | 139.7488 | 279.4976 | 613.5443 | 228.30414,139.74878
45 | 4.3923 | 228.456 | 140.0718 | 280.1436 | 616.3839 | 228.45604,140.07180
44 | 4.2423 | 228.606 | 140.3948 | 280.7896 | 619.23 | 228.60599,140.39482
43 | 4.0943 | 228.754 | 140.7178 | 281.4357 | 622.0828 | 228.75399,140.71784
42 | 3.9483 | 228.9 | 141.0409 | 282.0817 | 624.942 | 228.90003,141.04085
41 | 3.8042 | 229.0441 | 141.3639 | 282.7277 | 627.8079 | 229.04408,141.36387
40 | 3.6621 | 229.1861 | 141.6869 | 283.3738 | 630.6802 | 229.18614,141.68689
39 | 3.5221 | 229.3262 | 142.0099 | 284.0198 | 633.5592 | 229.32620,142.00991
38 | 3.3841 | 229.4642 | 142.3329 | 284.6659 | 636.4447 | 229.46423,142.33293
37 | 3.2481 | 229.6002 | 142.656 | 285.3119 | 639.3367 | 229.60022,142.65595
36 | 3.1141 | 229.7342 | 142.979 | 285.9579 | 642.2353 | 229.73416,142.97897
35 | 2.9823 | 229.866 | 143.302 | 286.604 | 645.1405 | 229.86602,143.30199
34 | 2.8525 | 229.9958 | 143.625 | 287.25 | 648.0522 | 229.99578,143.62501
33 | 2.7248 | 230.1234 | 143.948 | 287.8961 | 650.9705 | 230.12344,143.94803
32 | 2.5993 | 230.249 | 144.271 | 288.5421 | 653.8953 | 230.24896,144.27105
31 | 2.476 | 230.3723 | 144.5941 | 289.1881 | 656.8267 | 230.37233,144.59407
30 | 2.3548 | 230.4935 | 144.9171 | 289.8342 | 659.7647 | 230.49351,144.91708
29 | 2.2358 | 230.6125 | 145.2401 | 290.4802 | 662.7092 | 230.61249,145.24010
28 | 2.119 | 230.7292 | 145.5631 | 291.1262 | 665.6602 | 230.72924,145.56312
27 | 2.0046 | 230.8437 | 145.8861 | 291.7723 | 668.6178 | 230.84374,145.88614
26 | 1.8923 | 230.9559 | 146.2092 | 292.4183 | 671.582 | 230.95594,146.20916
25 | 1.7825 | 231.0658 | 146.5322 | 293.0644 | 674.5527 | 231.06582,146.53218
24 | 1.6749 | 231.1733 | 146.8552 | 293.7104 | 677.53 | 231.17334,146.85520
23 | 1.5698 | 231.2785 | 147.1782 | 294.3564 | 680.5138 | 231.27848,147.17822
22 | 1.4671 | 231.3812 | 147.5012 | 295.0025 | 683.5042 | 231.38118,147.50124
21 | 1.3669 | 231.4814 | 147.8243 | 295.6485 | 686.5012 | 231.48140,147.82426
20 | 1.2692 | 231.5791 | 148.1473 | 296.2946 | 689.5047 | 231.57911,148.14728
19 | 1.174 | 231.6742 | 148.4703 | 296.9406 | 692.5147 | 231.67424,148.47030
18 | 1.0815 | 231.7668 | 148.7933 | 297.5866 | 695.5313 | 231.76675,148.79331
17 | 0.9917 | 231.8566 | 149.1163 | 298.2327 | 698.5545 | 231.85658,149.11633
16 | 0.90462 | 231.9437 | 149.4394 | 298.8787 | 701.5842 | 231.94367,149.43935
15 | 0.82036 | 232.0279 | 149.7624 | 299.5247 | 704.6205 | 232.02793,149.76237
14 | 0.73899 | 232.1093 | 150.0854 | 300.1708 | 707.6634 | 232.10930,150.08539
13 | 0.6606 | 232.1877 | 150.4084 | 300.8168 | 710.7128 | 232.18768,150.40841
12 | 0.5853 | 232.263 | 150.7314 | 301.4629 | 713.7687 | 232.26298,150.73143
11 | 0.51319 | 232.3351 | 151.0544 | 302.1089 | 716.8312 | 232.33510,151.05445
10 | 0.4444 | 232.4039 | 151.3775 | 302.7549 | 719.9003 | 232.40389,151.37747
9 | 0.37907 | 232.4692 | 151.7005 | 303.401 | 722.9759 | 232.46921,151.70049
8 | 0.31738 | 232.5309 | 152.0235 | 304.047 | 726.0581 | 232.53091,152.02351
7 | 0.25952 | 232.5888 | 152.3465 | 304.693 | 729.1468 | 232.58876,152.34652
6 | 0.20575 | 232.6425 | 152.6695 | 305.3391 | 732.2421 | 232.64254,152.66954
5 | 0.15637 | 232.6919 | 152.9926 | 305.9851 | 735.3439 | 232.69191,152.99256
4 | 0.11178 | 232.7365 | 153.3156 | 306.6312 | 738.4523 | 232.73650,153.31558
3 | 0.072537 | 232.7757 | 153.6386 | 307.2772 | 741.5673 | 232.77575,153.63860
2 | 0.039447 | 232.8088 | 153.9616 | 307.9232 | 744.6888 | 232.80884,153.96162
1 | 0.013933 | 232.8344 | 154.2846 | 308.5693 | 747.8169 | 232.83435,154.28464
0 | 0 | 232.8483 | 154.6077 | 309.2153 | 750.9515 | 232.84829,154.60766
Note on G16: Copy the blue marked area to a file with the extension *.scr. Run the script in AutoCAD to draw the curve.

## Rect. Horns by Throat & fc
Rectangular TRACTRIX Horns defined by Throat Size - Modified by Greg Roberts
| Fcut off (flare frequency) | [5 empty] | inch | 253.5 | Hz | Mid horns for Khorn with 2" drivers, stock tophat - will work with BMS 4591 drivers
| Placement: (1 free air, 2 floor, 4 wall, 8 corner) | [6 empty] | 1
| Ratio Horn width to height | [6 empty] | 0.3854 | W/H
| Throat dimension (with = heigh) square | [5 empty] | 2 | 5.08 | cm
| RT radius throat (round equivalent) | [6 empty] | 28.6608 | mm
| RM radius mouth (round equivalent) | [6 empty] | 213.4623 | mm
| AT throat area | [6 empty] | 25.8064 | cm²
| AM mouth area | [6 empty] | 1431.5023 | cm²
| Horn length | [5 empty] | 14.3338 | 364.0797 | mm
| 1/2 angle between non curves horn sides | [6 empty] | 37.4959 | °
| stretch factor (lenght of non curves horn sides) | [6 empty] | 126.0403 | %
| Width of horn | [5 empty] | 23.9942 | 609.4529 | mm
| Heigth of horn | [5 empty] | 9.2474 | 234.8832 | mm
| Amount of elevation of non curved sidewalls | [6 empty] | 279.3265 | mm
| Note: Change red numbers only, others will be calculated! | [12 empty] | radius [mm] | square equivalent
Notes: 1/4 = .25 7/32 = .22 3/16 = .188 5/32 = .157 1/8 = .125 3/32 = .095 1/16 = .063 1/32 = .032 25.4mm = 1" | [13 empty] | 24.5 | 43.4251
step | NO | distance | NO | NO | NO |  | NO | NO | NO | Area in inches | distance from throat inches | Height at each inch increment | Flare width
|  | from throat |  |  |  | Area | [7 empty] | AutoCAD | AutoCAD | AutoCAD
|  | [mm] |  |  |  | [mm²[ | [7 empty] | center template | sidewall template | frontview template
399 | 364.0797 | 0 | 0 | 0 | 28.6608 | 2580.64 | 50.8 | 50.8 | 25.8064 | 4 |  | 2 | 2 | pline 0,0 0,25.40000 | pline 0,0 0,25.40000 | pline 0,0 0,25.40000
398 | 357.3697 | 6.71 | 8.4572 | 5.148 | 29.5848 | 2749.7187 | 61.0959 | 45.0066 | 27.4972 | 4.2621 |  |  | #DIV/0! | 6.70995,22.50329 | 8.45724,22.50329 | 5.14796,22.50329
397 | 354.0944 | 9.9852 | 12.5854 | 7.6608 | 30.0468 | 2836.2697 | 66.1216 | 42.8947 | 28.3627 | 4.3962 |  |  | #DIV/0! | 9.98524,21.44737 | 12.58543,21.44737 | 7.66080,21.44737
396 | 350.8701 | 13.2096 | 16.6494 | 10.1345 | 30.5088 | 2924.1619 | 71.0691 | 41.1454 | 29.2416 | 4.5325 |  |  | #DIV/0! | 13.20955,20.57268 | 16.64936,20.57268 | 10.13453,20.57268
395 | 347.6953 | 16.3844 | 20.6509 | 12.5703 | 30.9708 | 3013.3951 | 75.9406 | 39.6809 | 30.134 | 4.6708 |  |  | #DIV/0! | 16.38440,19.84047 | 20.65094,19.84047 | 12.57031,19.84047
394 | 344.5685 | 19.5112 | 24.592 | 14.9693 | 31.4329 | 3103.9695 | 80.7385 | 38.4447 | 31.0397 | 4.8112 |  |  | #DIV/0! | 19.51123,19.22236 | 24.59200,19.22236 | 14.96926,19.22236
393 | 341.4883 | 22.5914 | 28.4743 | 17.3324 | 31.8949 | 3195.8851 | 85.4649 | 37.3941 | 31.9589 | 4.9536 |  |  | #DIV/0! | 22.59143,18.69707 | 28.47430,18.69707 | 17.33243,18.69707
392 | 338.4534 | 25.6263 | 32.2995 | 19.6608 | 32.3569 | 3289.1418 | 90.1217 | 36.4967 | 32.8914 | 5.0982 | 1 - 25.4 | 2.5 | 2.0393 | 25.62633,18.24834 | 32.29949,18.24834 | 19.66084,18.24834
391 | 335.4625 | 28.6172 | 36.0692 | 21.9555 | 32.8189 | 3383.7396 | 94.7109 | 35.727 | 33.8374 | 5.2448 |  |  | #DIV/0! | 28.61720,17.86351 | 36.06919,17.86351 | 21.95547,17.86351
390 | 332.5144 | 31.5652 | 39.7849 | 24.2173 | 33.2809 | 3479.6785 | 99.2345 | 35.0652 | 34.7968 | 5.3935 |  |  | #DIV/0! | 31.56525,17.53260 | 39.78492,17.53260 | 24.21725,17.53260
389 | 329.608 | 34.4717 | 43.4482 | 26.4471 | 33.7429 | 3576.9586 | 103.6942 | 34.4953 | 35.7696 | 5.5443 |  |  | #DIV/0! | 34.47165,17.24764 | 43.44816,17.24764 | 26.44708,17.24764
388 | 326.7422 | 37.3375 | 47.0603 | 28.6458 | 34.2049 | 3675.5797 | 108.0916 | 34.0043 | 36.7558 | 5.6972 |  |  | #DIV/0! | 37.33752,17.00215 | 47.06031,17.00215 | 28.64581,17.00215
387 | 323.9158 | 40.1639 | 50.6227 | 30.8143 | 34.6669 | 3775.5421 | 112.4285 | 33.5817 | 37.7554 | 5.8521 |  |  | #DIV/0! | 40.16394,16.79085 | 50.62273,16.79085 | 30.81427,16.79085
386 | 321.1278 | 42.9519 | 54.1367 | 32.9533 | 35.1289 | 3876.8455 | 116.7065 | 33.2188 | 38.7685 | 6.0091 |  |  | #DIV/0! | 42.95193,16.60938 | 54.13672,16.60938 | 32.95325,16.60938
385 | 318.3772 | 45.7025 | 57.6035 | 35.0635 | 35.5909 | 3979.4901 | 120.927 | 32.9082 | 39.7949 | 6.1682 |  |  | #DIV/0! | 45.70248,16.45410 | 57.60353,16.45410 | 35.06351,16.45410
384 | 315.6631 | 48.4166 | 61.0243 | 37.1458 | 36.0529 | 4083.4758 | 125.0916 | 32.6439 | 40.8348 | 6.3294 |  |  | #DIV/0! | 48.41655,16.32195 | 61.02435,16.32195 | 37.14578,16.32195
383 | 312.9846 | 51.0951 | 64.4003 | 39.2008 | 36.5149 | 4188.8026 | 129.2015 | 32.4207 | 41.888 | 6.4927 | 2 - 50.8 | 3 | 2.1642 | 51.09505,16.21035 | 64.40034,16.21035 | 39.20076,16.21035
382 | 310.3408 | 53.7389 | 67.7326 | 41.2291 | 36.9769 | 4295.4706 | 133.2583 | 32.2342 | 42.9547 | 6.658 |  |  | #DIV/0! | 53.73887,16.11709 | 67.73262,16.11709 | 41.22913,16.11709
381 | 307.7308 | 56.3489 | 71.0222 | 43.2315 | 37.4389 | 4403.4797 | 137.2631 | 32.0806 | 44.0348 | 6.8254 |  |  | #DIV/0! | 56.34885,16.04029 | 71.02224,16.04029 | 43.23154,16.04029
380 | 305.1539 | 58.9258 | 74.2702 | 45.2086 | 37.9009 | 4512.8299 | 141.2172 | 31.9567 | 45.1283 | 6.9949 |  |  | #DIV/0! | 58.92581,15.97833 | 74.27025,15.97833 | 45.20861,15.97833
379 | 302.6092 | 61.4705 | 77.4776 | 47.161 | 38.3629 | 4623.5212 | 145.1219 | 31.8596 | 46.2352 | 7.1665 |  |  | #DIV/0! | 61.47054,15.92978 | 77.47763,15.92978 | 47.16096,15.92978
378 | 300.0959 | 63.9838 | 80.6453 | 49.0892 | 38.8249 | 4735.5537 | 148.9783 | 31.7869 | 47.3555 | 7.3401 |  |  | #DIV/0! | 63.98379,15.89343 | 80.64534,15.89343 | 49.08916,15.89343
377 | 297.6134 | 66.4663 | 83.7743 | 50.9938 | 39.2869 | 4848.9273 | 152.7875 | 31.7364 | 48.4893 | 7.5159 |  |  | #DIV/0! | 66.46630,15.86820 | 83.77430,15.86820 | 50.99377,15.86820
376 | 295.1609 | 68.9188 | 86.8654 | 52.8753 | 39.7489 | 4963.642 | 156.5507 | 31.7063 | 49.6364 | 7.6937 |  |  | #DIV/0! | 68.91877,15.85315 | 86.86541,15.85315 | 52.87534,15.85315
375 | 292.7378 | 71.3419 | 89.9195 | 54.7344 | 40.2109 | 5079.6979 | 160.2688 | 31.6949 | 50.797 | 7.8735 |  |  | #DIV/0! | 71.34190,15.84743 | 89.91952,15.84743 | 54.73439,15.84743
374 | 290.3434 | 73.7363 | 92.9375 | 56.5714 | 40.6729 | 5197.0949 | 163.9428 | 31.7006 | 51.9709 | 8.0555 |  |  | #DIV/0! | 73.73633,15.85032 | 92.93746,15.85032 | 56.57142,15.85032
373 | 287.977 | 76.1027 | 95.92 | 58.3869 | 41.1349 | 5315.833 | 167.5739 | 31.7223 | 53.1583 | 8.2396 | 3 - 76.2 | 3.5 | 2.3542 | 76.10270,15.86116 | 95.92004,15.86116 | 58.38693,15.86116
372 | 285.6381 | 78.4416 | 98.868 | 60.1814 | 41.5969 | 5435.9122 | 171.1628 | 31.7587 | 54.3591 | 8.4257 |  |  | #DIV/0! | 78.44162,15.87936 | 98.86803,15.87936 | 60.18139,15.87936
371 | 283.326 | 80.7537 | 101.7822 | 61.9552 | 42.0589 | 5557.3326 | 174.7105 | 31.8088 | 55.5733 | 8.6139 |  |  | #DIV/0! | 80.75370,15.90441 | 101.78218,15.90441 | 61.95524,15.90441
370 | 281.0402 | 83.0395 | 104.6632 | 63.7089 | 42.5209 | 5680.0941 | 178.2179 | 31.8716 | 56.8009 | 8.8042 |  |  | #DIV/0! | 83.03951,15.93581 | 104.66321,15.93581 | 63.70894,15.93581
369 | 278.7801 | 85.2996 | 107.5118 | 65.4429 | 42.9829 | 5804.1968 | 181.6858 | 31.9463 | 58.042 | 8.9965 |  |  | #DIV/0! | 85.29959,15.97317 | 107.51184,15.97317 | 65.44291,15.97317
368 | 276.5452 | 87.5345 | 110.3287 | 67.1576 | 43.4449 | 5929.6405 | 185.1151 | 32.0322 | 59.2964 | 9.191 |  |  | #DIV/0! | 87.53450,16.01609 | 110.32872,16.01609 | 67.15756,16.01609
367 | 274.3349 | 89.7448 | 113.1145 | 68.8533 | 43.9069 | 6056.4254 | 188.5066 | 32.1285 | 60.5643 | 9.3875 |  |  | #DIV/0! | 89.74475,16.06423 | 113.11453,16.06423 | 68.85329,16.06423
366 | 272.1488 | 91.9309 | 115.8699 | 70.5305 | 44.369 | 6184.5514 | 191.861 | 32.2345 | 61.8455 | 9.5861 |  |  | #DIV/0! | 91.93085,16.11727 | 115.86989,16.11727 | 70.53049,16.11727
365 | 269.9864 | 94.0933 | 118.5954 | 72.1895 | 44.831 | 6314.0186 | 195.1791 | 32.3499 | 63.1402 | 9.7867 |  |  | #DIV/0! | 94.09329,16.17494 | 118.59543,16.17494 | 72.18954,16.17494
364 | 267.8472 | 96.2325 | 121.2917 | 73.8308 | 45.293 | 6444.8269 | 198.4616 | 32.4739 | 64.4483 | 9.9895 |  |  | #DIV/0! | 96.23254,16.23696 | 121.29175,16.23696 | 73.83080,16.23696
363 | 265.7306 | 98.3491 | 123.9594 | 75.4546 | 45.755 | 6576.9763 | 201.7092 | 32.6062 | 65.7698 | 10.1943 |  |  | #DIV/0! | 98.34906,16.30311 | 123.95942,16.30311 | 75.45462,16.30311
362 | 263.6364 | 100.4433 | 126.599 | 77.0613 | 46.217 | 6710.4668 | 204.9227 | 32.7463 | 67.1047 | 10.4012 |  |  | #DIV/0! | 100.44329,16.37317 | 126.59900,16.37317 | 77.06134,16.37317
361 | 261.564 | 102.5157 | 129.211 | 78.6513 | 46.679 | 6845.2985 | 208.1026 | 32.8939 | 68.453 | 10.6102 | 4 - 101.6 | 4 | 2.6526 | 102.51568,16.44693 | 129.21104,16.44693 | 78.65130,16.44693
360 | 259.5131 | 104.5666 | 131.7961 | 80.2248 | 47.141 | 6981.4713 | 211.2496 | 33.0484 | 69.8147 | 10.8213 |  |  | #DIV/0! | 104.56664,16.52422 | 131.79607,16.52422 | 80.22482,16.52422
359 | 257.4831 | 106.5966 | 134.3546 | 81.7822 | 47.603 | 7118.9852 | 214.3644 | 33.2097 | 71.1899 | 11.0344 |  |  | #DIV/0! | 106.59657,16.60487 | 134.35460,16.60487 | 81.78221,16.60487
358 | 255.4738 | 108.6059 | 136.8871 | 83.3238 | 48.065 | 7257.8402 | 217.4476 | 33.3774 | 72.5784 | 11.2497 |  |  | #DIV/0! | 108.60588,16.68871 | 136.88714,16.68871 | 83.32378,16.68871
357 | 253.4848 | 110.5949 | 139.3942 | 84.8498 | 48.527 | 7398.0364 | 220.4996 | 33.5512 | 73.9804 | 11.467 |  |  | #DIV/0! | 110.59494,16.77562 | 139.39416,16.77562 | 84.84981,16.77562
356 | 251.5156 | 112.5641 | 141.8761 | 86.3606 | 48.989 | 7539.5737 | 223.5212 | 33.7309 | 75.3957 | 11.6864 |  |  | #DIV/0! | 112.56413,16.86546 | 141.87613,16.86546 | 86.36060,16.86546
355 | 249.5659 | 114.5138 | 144.3335 | 87.8564 | 49.451 | 7682.4522 | 226.5129 | 33.9162 | 76.8245 | 11.9078 |  |  | #DIV/0! | 114.51382,16.95809 | 144.33352,16.95809 | 87.85643,16.95809
354 | 247.6353 | 116.4444 | 146.7668 | 89.3376 | 49.913 | 7826.6717 | 229.4751 | 34.1068 | 78.2667 | 12.1314 |  |  | #DIV/0! | 116.44435,17.05342 | 146.76677,17.05342 | 89.33755,17.05342
353 | 245.7236 | 118.3561 | 149.1763 | 90.8043 | 50.375 | 7972.2324 | 232.4085 | 34.3027 | 79.7223 | 12.357 |  |  | #DIV/0! | 118.35608,17.15134 | 149.17631,17.15134 | 90.80425,17.15134
352 | 243.8304 | 120.2493 | 151.5626 | 92.2568 | 50.837 | 8119.1342 | 235.3135 | 34.5035 | 81.1913 | 12.5847 |  |  | #DIV/0! | 120.24932,17.25174 | 151.56256,17.25174 | 92.25677,17.25174
351 | 241.9553 | 122.1244 | 153.9259 | 93.6954 | 51.299 | 8267.3772 | 238.1907 | 34.7091 | 82.6738 | 12.8145 |  |  | #DIV/0! | 122.12441,17.35453 | 153.92593,17.35453 | 93.69537,17.35453
350 | 240.098 | 123.9817 | 156.2668 | 95.1203 | 51.761 | 8416.9613 | 241.0405 | 34.9193 | 84.1696 | 13.0463 |  |  | #DIV/0! | 123.98167,17.45964 | 156.26682,17.45964 | 95.12027,17.45964
349 | 238.2583 | 125.8214 | 158.5856 | 96.5317 | 52.223 | 8567.8865 | 243.8635 | 35.1339 | 85.6789 | 13.2803 |  |  | #DIV/0! | 125.82139,17.56697 | 158.58562,17.56697 | 96.53173,17.56697
348 | 236.4358 | 127.6439 | 160.8827 | 97.93 | 52.685 | 8720.1528 | 246.6599 | 35.3529 | 87.2015 | 13.5163 | 5 - 127 | 4.5 | 3.0036 | 127.64388,17.67647 | 160.88269,17.67647 | 97.92997,17.67647
347 | 234.6303 | 129.4494 | 163.1584 | 99.3152 | 53.147 | 8873.7603 | 249.4304 | 35.5761 | 88.7376 | 13.7544 |  |  | #DIV/0! | 129.44944,17.78805 | 163.15842,17.78805 | 99.31522,17.78805
346 | 232.8414 | 131.2383 | 165.4131 | 100.6877 | 53.609 | 9028.7089 | 252.1754 | 35.8033 | 90.2871 | 13.9945 |  |  | #DIV/0! | 131.23834,17.90165 | 165.41315,17.90165 | 100.68768,17.90165
345 | 231.0688 | 133.0109 | 167.6472 | 102.0476 | 54.071 | 9184.9986 | 254.8952 | 36.0344 | 91.85 | 14.2368 |  |  | #DIV/0! | 133.01085,18.01721 | 167.64724,18.01721 | 102.04758,18.01721
344 | 229.3124 | 134.7673 | 169.861 | 103.3951 | 54.533 | 9342.6295 | 257.5902 | 36.2693 | 93.4263 | 14.4811 |  |  | #DIV/0! | 134.76726,18.13467 | 169.86102,18.13467 | 103.39512,18.13467
343 | 227.5719 | 136.5078 | 172.0548 | 104.7305 | 54.995 | 9501.6015 | 260.261 | 36.508 | 95.016 | 14.7275 |  |  | #DIV/0! | 136.50782,18.25399 | 172.05483,18.25399 | 104.73050,18.25399
342 | 225.8469 | 138.2328 | 174.229 | 106.0539 | 55.457 | 9661.9146 | 262.9078 | 36.7502 | 96.6191 | 14.976 |  |  | #DIV/0! | 138.23279,18.37510 | 174.22898,18.37510 | 106.05392,18.37510
341 | 224.1373 | 139.9424 | 176.3838 | 107.3656 | 55.919 | 9823.5688 | 265.5311 | 36.9959 | 98.2357 | 15.2266 |  |  | #DIV/0! | 139.94242,18.49796 | 176.38380,18.49796 | 107.36556,18.49796
340 | 222.4427 | 141.6369 | 178.5196 | 108.6656 | 56.381 | 9986.5642 | 268.1313 | 37.2451 | 99.8656 | 15.4792 |  |  | #DIV/0! | 141.63695,18.62253 | 178.51959,18.62253 | 108.66563,18.62253
339 | 220.7631 | 143.3166 | 180.6366 | 109.9543 | 56.843 | 10150.9007 | 270.7086 | 37.4975 | 101.509 | 15.7339 |  |  | #DIV/0! | 143.31662,18.74876 | 180.63664,18.74876 | 109.95429,18.74876
338 | 219.098 | 144.9817 | 182.7353 | 111.2317 | 57.3051 | 10316.5783 | 273.2634 | 37.7532 | 103.1658 | 15.9907 |  |  | #DIV/0! | 144.98165,18.87662 | 182.73526,18.87662 | 111.23172,18.87662
337 | 217.4474 | 146.6323 | 184.8157 | 112.4981 | 57.7671 | 10483.5971 | 275.7962 | 38.0121 | 104.836 | 16.2496 |  |  | #DIV/0! | 146.63228,19.00606 | 184.81572,19.00606 | 112.49811,19.00606
336 | 215.811 | 148.2687 | 186.8783 | 113.7536 | 58.2291 | 10651.957 | 278.3072 | 38.2741 | 106.5196 | 16.5106 |  |  | #DIV/0! | 148.26873,19.13705 | 186.87831,19.13705 | 113.75361,19.13705
335 | 214.1885 | 149.8912 | 188.9233 | 114.9984 | 58.6911 | 10821.658 | 280.7968 | 38.5391 | 108.2166 | 16.7736 |  |  | #DIV/0! | 149.89122,19.26955 | 188.92329,19.26955 | 114.99840,19.26955
334 | 212.5798 | 151.4999 | 190.9509 | 116.2326 | 59.1531 | 10992.7001 | 283.2653 | 38.8071 | 109.927 | 17.0387 | 6 - 152.4 | 5 | 3.4077 | 151.49994,19.40354 | 190.95093,19.40354 | 116.23264,19.40354
333 | 210.9846 | 153.0951 | 192.9615 | 117.4565 | 59.6151 | 11165.0834 | 285.7129 | 39.078 | 111.6508 | 17.3059 | 6 - 152.4 | 5 | 3.4612 | 153.09511,19.53899 | 192.96149,19.53899 | 117.45647,19.53899
332 | 209.4028 | 154.6769 | 194.9552 | 118.6701 | 60.0771 | 11338.8078 | 288.1401 | 39.3517 | 113.3881 | 17.5752 |  |  | #DIV/0! | 154.67693,19.67586 | 194.95522,19.67586 | 118.67006,19.67586
331 | 207.8341 | 156.2456 | 196.9324 | 119.8736 | 60.5391 | 11513.8733 | 290.5471 | 39.6282 | 115.1387 | 17.8465 |  |  | #DIV/0! | 156.24559,19.81412 | 196.93236,19.81412 | 119.87356,19.81412
330 | 206.2784 | 157.8013 | 198.8932 | 121.0671 | 61.0011 | 11690.28 | 292.9342 | 39.9075 | 116.9028 | 18.12 |  |  | #DIV/0! | 157.80129,19.95376 | 198.89317,19.95376 | 121.06711,19.95376
329 | 204.7355 | 159.3442 | 200.8379 | 122.2509 | 61.4631 | 11868.0278 | 295.3017 | 40.1895 | 118.6803 | 18.3955 |  |  | #DIV/0! | 159.34421,20.09475 | 200.83787,20.09475 | 122.25086,20.09475
328 | 203.2052 | 160.8745 | 202.7667 | 123.4249 | 61.9251 | 12047.1167 | 297.6499 | 40.4741 | 120.4712 | 18.6731 |  |  | #DIV/0! | 160.87454,20.23706 | 202.76670,20.23706 | 123.42494,20.23706
327 | 201.6872 | 162.3924 | 204.6799 | 124.5895 | 62.3871 | 12227.5467 | 299.979 | 40.7613 | 122.2755 | 18.9527 |  |  | #DIV/0! | 162.39245,20.38067 | 204.67988,20.38067 | 124.58950,20.38067
326 | 200.1816 | 163.8981 | 206.5776 | 125.7447 | 62.8491 | 12409.3179 | 302.2893 | 41.0511 | 124.0932 | 19.2345 |  |  | #DIV/0! | 163.89812,20.52556 | 206.57763,20.52556 | 125.74467,20.52556
325 | 198.688 | 165.3917 | 208.4602 | 126.8906 | 63.3111 | 12592.4302 | 304.5812 | 41.3434 | 125.9243 | 19.5183 |  |  | #DIV/0! | 165.39172,20.67172 | 208.46016,20.67172 | 126.89058,20.67172
324 | 197.2063 | 166.8734 | 210.3277 | 128.0274 | 63.7731 | 12776.8836 | 306.8547 | 41.6382 | 127.7688 | 19.8042 |  |  | #DIV/0! | 166.87341,20.81911 | 210.32770,20.81911 | 128.02735,20.81911
323 | 195.7363 | 168.3434 | 212.1804 | 129.1551 | 64.2351 | 12962.6782 | 309.1102 | 41.9355 | 129.6268 | 20.0922 |  |  | #DIV/0! | 168.34337,20.96773 | 212.18043,20.96773 | 129.15512,20.96773
322 | 194.2779 | 169.8017 | 214.0186 | 130.274 | 64.6971 | 13149.8139 | 311.348 | 42.2351 | 131.4981 | 20.3823 |  |  | #DIV/0! | 169.80175,21.11755 | 214.01857,21.11755 | 130.27401,21.11755
321 | 192.831 | 171.2487 | 215.8423 | 131.3841 | 65.1591 | 13338.2907 | 313.5683 | 42.5371 | 133.3829 | 20.6744 |  |  | #DIV/0! | 171.24870,21.26856 | 215.84232,21.26856 | 131.38413,21.26856
320 | 191.3953 | 172.6844 | 217.6519 | 132.4856 | 65.6211 | 13528.1086 | 315.7712 | 42.8415 | 135.2811 | 20.9686 |  |  | #DIV/0! | 172.68438,21.42074 | 217.65186,21.42074 | 132.48560,21.42074
319 | 189.9707 | 174.1089 | 219.4474 | 133.5785 | 66.0831 | 13719.2677 | 317.9571 | 43.1482 | 137.1927 | 21.2649 |  |  | #DIV/0! | 174.10895,21.57409 | 219.44738,21.57409 | 133.57855,21.57409
318 | 188.5572 | 175.5225 | 221.2291 | 134.6631 | 66.5451 | 13911.7679 | 320.1261 | 43.4571 | 139.1177 | 21.5633 |  |  | #DIV/0! | 175.52254,21.72857 | 221.22908,21.72857 | 134.66307,21.72857
317 | 187.1544 | 176.9253 | 222.9971 | 135.7393 | 67.0071 | 14105.6092 | 322.2786 | 43.7684 | 141.0561 | 21.8637 |  |  | #DIV/0! | 176.92530,21.88419 | 222.99713,21.88419 | 135.73929,21.88419
316 | 185.7623 | 178.3174 | 224.7517 | 136.8073 | 67.4691 | 14300.7917 | 324.4146 | 44.0818 | 143.0079 | 22.1663 | 7 - 177.8 | 5.53 | 4.0084 | 178.31738,22.04092 | 224.75170,22.04092 | 136.80731,22.04092
315 | 184.3808 | 179.6989 | 226.493 | 137.8672 | 67.9311 | 14497.3153 | 326.5345 | 44.3975 | 144.9732 | 22.4709 |  |  | #DIV/0! | 179.69890,22.19875 | 226.49298,22.19875 | 137.86723,22.19875
314 | 183.0097 | 181.07 | 228.2211 | 138.9192 | 68.3931 | 14695.18 | 328.6383 | 44.7154 | 146.9518 | 22.7776 |  |  | #DIV/0! | 181.07001,22.35768 | 228.22113,22.35768 | 138.91916,22.35768
313 | 181.6489 | 182.4308 | 229.9363 | 139.9632 | 68.8551 | 14894.3859 | 330.7264 | 45.0354 | 148.9439 | 23.0863 |  |  | #DIV/0! | 182.43084,22.51768 | 229.93631,22.51768 | 139.96320,22.51768
312 | 180.2982 | 183.7815 | 231.6387 | 140.9995 | 69.3171 | 15094.9328 | 332.7989 | 45.3575 | 150.9493 | 23.3972 |  |  | #DIV/0! | 183.78151,22.67876 | 231.63871,22.67876 | 140.99946,22.67876
311 | 178.9575 | 185.1222 | 233.3285 | 142.028 | 69.7791 | 15296.8209 | 334.856 | 45.6818 | 152.9682 | 23.7101 |  |  | #DIV/0! | 185.12216,22.84089 | 233.32846,22.84089 | 142.02802,22.84089
310 | 177.6268 | 186.4529 | 235.0057 | 143.049 | 70.2412 | 15500.0502 | 336.898 | 46.0081 | 155.0005 | 24.0251 |  |  | #DIV/0! | 186.45290,23.00407 | 235.00574,23.00407 | 143.04898,23.00407
309 | 176.3058 | 187.7739 | 236.6707 | 144.0624 | 70.7032 | 15704.6205 | 338.9249 | 46.3366 | 157.0462 | 24.3422 |  |  | #DIV/0! | 187.77387,23.16829 | 236.67068,23.16829 | 144.06244,23.16829
308 | 174.9945 | 189.0852 | 238.3235 | 145.0685 | 71.1652 | 15910.532 | 340.937 | 46.6671 | 159.1053 | 24.6614 |  |  | #DIV/0! | 189.08517,23.33354 | 238.32346,23.33354 | 145.06849,23.33354
307 | 173.6928 | 190.3869 | 239.9642 | 146.0672 | 71.6272 | 16117.7847 | 342.9344 | 46.9996 | 161.1778 | 24.9826 |  |  | #DIV/0! | 190.38693,23.49980 | 239.96420,23.49980 | 146.06722,23.49980
306 | 172.4004 | 191.6793 | 241.5931 | 147.0587 | 72.0892 | 16326.3784 | 344.9174 | 47.3342 | 163.2638 | 25.3059 |  |  | #DIV/0! | 191.67927,23.66708 | 241.59306,23.66708 | 147.05872,23.66708
305 | 171.1174 | 192.9623 | 243.2102 | 148.0431 | 72.5512 | 16536.3133 | 346.8861 | 47.6707 | 165.3631 | 25.6313 |  |  | #DIV/0! | 192.96229,23.83536 | 243.21019,23.83536 | 148.04307,23.83536
304 | 169.8436 | 194.2361 | 244.8157 | 149.0204 | 73.0132 | 16747.5893 | 348.8407 | 48.0093 | 167.4759 | 25.9588 |  |  | #DIV/0! | 194.23611,24.00464 | 244.81571,24.00464 | 149.02035,24.00464
303 | 168.5789 | 195.5008 | 246.4098 | 149.9907 | 73.4752 | 16960.2064 | 350.7813 | 48.3498 | 169.6021 | 26.2884 |  |  | #DIV/0! | 195.50083,24.17490 | 246.40976,24.17490 | 149.99066,24.17490
302 | 167.3231 | 196.7566 | 247.9925 | 150.9541 | 73.9372 | 17174.1647 | 352.7081 | 48.6923 | 171.7416 | 26.62 |  |  | #DIV/0! | 196.75656,24.34614 | 247.99249,24.34614 | 150.95407,24.34614
301 | 166.0763 | 198.0034 | 249.564 | 151.9107 | 74.3992 | 17389.4641 | 354.6213 | 49.0367 | 173.8946 | 26.9537 |  |  | #DIV/0! | 198.00340,24.51836 | 249.56402,24.51836 | 151.91067,24.51836
300 | 164.8382 | 199.2415 | 251.1245 | 152.8605 | 74.8612 | 17606.1046 | 356.5211 | 49.3831 | 176.061 | 27.2895 |  |  | #DIV/0! | 199.24147,24.69154 | 251.12448,24.69154 | 152.86053,24.69154
299 | 163.6088 | 200.4708 | 252.674 | 153.8037 | 75.3232 | 17824.0863 | 358.4075 | 49.7313 | 178.2409 | 27.6274 |  |  | #DIV/0! | 200.47085,24.86567 | 252.67399,24.86567 | 153.80373,24.86567
298 | 162.388 | 201.6916 | 254.2127 | 154.7403 | 75.7852 | 18043.409 | 360.2807 | 50.0815 | 180.4341 | 27.9673 |  |  | #DIV/0! | 201.69165,25.04077 | 254.21269,25.04077 | 154.74034,25.04077
297 | 161.1757 | 202.904 | 255.7407 | 155.6704 | 76.2472 | 18264.073 | 362.1409 | 50.4336 | 182.6407 | 28.3094 | 8 - 203.2 | 6 | 4.7182 | 202.90396,25.21681 | 255.74070,25.21681 | 155.67044,25.21681
296 | 159.9718 | 204.1079 | 257.2581 | 156.5941 | 76.7092 | 18486.078 | 363.9882 | 50.7876 | 184.8608 | 28.6535 |  |  | #DIV/0! | 204.10788,25.39379 | 257.25812,25.39379 | 156.59410,25.39379
295 | 158.7762 | 205.3035 | 258.7651 | 157.5114 | 77.1712 | 18709.4242 | 365.8228 | 51.1434 | 187.0942 | 28.9997 |  |  | #DIV/0! | 205.30351,25.57170 | 258.76509,25.57170 | 157.51140,25.57170
294 | 157.5888 | 206.4909 | 260.2617 | 158.4224 | 77.6332 | 18934.1115 | 367.6448 | 51.5011 | 189.3411 | 29.3479 |  |  | #DIV/0! | 206.49093,25.75055 | 260.26172,25.75055 | 158.42241,25.75055
293 | 156.4095 | 207.6702 | 261.7481 | 159.3272 | 78.0952 | 19160.1399 | 369.4544 | 51.8606 | 191.6014 | 29.6983 |  |  | #DIV/0! | 207.67023,25.93032 | 261.74812,25.93032 | 159.32718,25.93032
292 | 155.2382 | 208.8415 | 263.2244 | 160.2258 | 78.5572 | 19387.5094 | 371.2516 | 52.222 | 193.8751 | 30.0507 |  |  | #DIV/0! | 208.84151,26.11101 | 263.22439,26.11101 | 160.22580,26.11101
291 | 154.0749 | 210.0048 | 264.6907 | 161.1183 | 79.0192 | 19616.2201 | 373.0366 | 52.5852 | 196.1622 | 30.4052 |  |  | #DIV/0! | 210.00484,26.29262 | 264.69067,26.29262 | 161.11832,26.29262
290 | 152.9194 | 211.1603 | 266.147 | 162.0048 | 79.4812 | 19846.2719 | 374.8096 | 52.9503 | 198.4627 | 30.7618 |  |  | #DIV/0! | 211.16032,26.47514 | 266.14704,26.47514 | 162.00482,26.47514
289 | 151.7717 | 212.308 | 267.5936 | 162.8854 | 79.9432 | 20077.6649 | 376.5707 | 53.3171 | 200.7766 | 31.1204 |  |  | #DIV/0! | 212.30803,26.65856 | 267.59361,26.65856 | 162.88536,26.65856
288 | 150.6316 | 213.4481 | 269.0305 | 163.76 | 80.4052 | 20310.3989 | 378.32 | 53.6858 | 203.104 | 31.4812 |  |  | #DIV/0! | 213.44805,26.84288 | 269.03049,26.84288 | 163.76000,26.84288
287 | 149.4992 | 214.5805 | 270.4578 | 164.6288 | 80.8672 | 20544.4741 | 380.0576 | 54.0562 | 205.4447 | 31.844 |  |  | #DIV/0! | 214.58046,27.02811 | 270.45779,27.02811 | 164.62880,27.02811
286 | 148.3743 | 215.7053 | 271.8756 | 165.4918 | 81.3292 | 20779.8905 | 381.7836 | 54.4284 | 207.7989 | 32.2089 |  |  | #DIV/0! | 215.70535,27.21422 | 271.87560,27.21422 | 165.49182,27.21422
285 | 147.2569 | 216.8228 | 273.284 | 166.3491 | 81.7912 | 21016.6479 | 383.4983 | 54.8025 | 210.1665 | 32.5759 |  |  | #DIV/0! | 216.82278,27.40123 | 273.28401,27.40123 | 166.34913,27.40123
284 | 146.1469 | 217.9328 | 274.6831 | 167.2008 | 82.2532 | 21254.7465 | 385.2016 | 55.1782 | 212.5475 | 32.9449 |  |  | #DIV/0! | 217.93284,27.58912 | 274.68313,27.58912 | 167.20078,27.58912
283 | 145.0441 | 219.0356 | 276.0731 | 168.0468 | 82.7152 | 21494.1862 | 386.8937 | 55.5558 | 214.9419 | 33.3161 |  |  | #DIV/0! | 219.03560,27.77790 | 276.07305,27.77790 | 168.04683,27.77790
282 | 143.9486 | 220.1311 | 277.4539 | 168.8873 | 83.1772 | 21734.967 | 388.5747 | 55.9351 | 217.3497 | 33.6893 |  |  | #DIV/0! | 220.13114,27.96755 | 277.45387,27.96755 | 168.88734,27.96755
281 | 142.8602 | 221.2195 | 278.8257 | 169.7224 | 83.6393 | 21977.089 | 390.2447 | 56.3162 | 219.7709 | 34.0646 |  |  | #DIV/0! | 221.21952,28.15809 | 278.82568,28.15809 | 169.72236,28.15809
280 | 141.7789 | 222.3008 | 280.1886 | 170.552 | 84.1013 | 22220.5521 | 391.9039 | 56.699 | 222.2055 | 34.4419 |  |  | #DIV/0! | 222.30083,28.34949 | 280.18856,28.34949 | 170.55196,28.34949
279 | 140.7046 | 223.3751 | 281.5426 | 171.3762 | 84.5633 | 22465.3563 | 393.5523 | 57.0835 | 224.6536 | 34.8214 |  |  | #DIV/0! | 223.37513,28.54176 | 281.54261,28.54176 | 171.37617,28.54176
278 | 139.6372 | 224.4425 | 282.8879 | 172.1951 | 85.0253 | 22711.5017 | 395.1901 | 57.4698 | 227.115 | 35.2029 |  |  | #DIV/0! | 224.44248,28.73491 | 282.88791,28.73491 | 172.19506,28.73491
277 | 138.5767 | 225.503 | 284.2245 | 173.0087 | 85.4873 | 22958.9882 | 396.8174 | 57.8578 | 229.5899 | 35.5865 |  |  | #DIV/0! | 225.50297,28.92891 | 284.22455,28.92891 | 173.00868,28.92891
276 | 137.523 | 226.5567 | 285.5526 | 173.8171 | 85.9493 | 23207.8158 | 398.4342 | 58.2476 | 232.0782 | 35.9722 |  |  | #DIV/0! | 226.55665,29.12378 | 285.55261,29.12378 | 173.81708,29.12378
275 | 136.4761 | 227.6036 | 286.8722 | 174.6203 | 86.4113 | 23457.9845 | 400.0406 | 58.639 | 234.5798 | 36.3599 |  |  | #DIV/0! | 227.60360,29.31950 | 286.87218,29.31950 | 174.62031,29.31950
274 | 135.4358 | 228.6439 | 288.1833 | 175.4184 | 86.8733 | 23709.4944 | 401.6368 | 59.0322 | 237.0949 | 36.7498 | 9 - 228.6 | 6.56 | 5.6021 | 228.64387,29.51609 | 288.18334,29.51609 | 175.41842,29.51609
273 | 134.4022 | 229.6775 | 289.4862 | 176.2115 | 87.3353 | 23962.3454 | 403.2229 | 59.427 | 239.6235 | 37.1417 |  |  | #DIV/0! | 229.67753,29.71352 | 289.48618,29.71352 | 176.21146,29.71352
272 | 133.375 | 230.7046 | 290.7808 | 176.9995 | 87.7973 | 24216.5375 | 404.7989 | 59.8236 | 242.1654 | 37.5357 |  |  | #DIV/0! | 230.70465,29.91181 | 290.78075,29.91181 | 176.99947,29.91181
271 | 132.3544 | 231.7253 | 292.0672 | 177.7825 | 88.2593 | 24472.0708 | 406.365 | 60.2219 | 244.7207 | 37.9318 |  |  | #DIV/0! | 231.72528,30.11095 | 292.06716,30.11095 | 177.78251,30.11095
270 | 131.3402 | 232.7395 | 293.3455 | 178.5606 | 88.7213 | 24728.9452 | 407.9212 | 60.6219 | 247.2895 | 38.3299 |  |  | #DIV/0! | 232.73948,30.31093 | 293.34547,30.31093 | 178.56062,30.31093
269 | 130.3324 | 233.7473 | 294.6158 | 179.3339 | 89.1833 | 24987.1607 | 409.4677 | 61.0235 | 249.8716 | 38.7302 |  |  | #DIV/0! | 233.74733,30.51176 | 294.61576,30.51176 | 179.33385,30.51176
268 | 129.3308 | 234.7489 | 295.8781 | 180.1022 | 89.6453 | 25246.7174 | 411.0045 | 61.4269 | 252.4672 | 39.1325 |  |  | #DIV/0! | 234.74886,30.71343 | 295.87810,30.71343 | 180.10224,30.71343
267 | 128.3355 | 235.7442 | 297.1326 | 180.8658 | 90.1073 | 25507.6151 | 412.5317 | 61.8319 | 255.0762 | 39.5369 |  |  | #DIV/0! | 235.74415,30.91595 | 297.13256,30.91595 | 180.86584,30.91595
266 | 127.3464 | 236.7333 | 298.3792 | 181.6247 | 90.5693 | 25769.854 | 414.0494 | 62.2386 | 257.6985 | 39.9434 |  |  | #DIV/0! | 236.73325,31.11930 | 298.37922,31.11930 | 181.62469,31.11930
265 | 126.3635 | 237.7162 | 299.6182 | 182.3788 | 91.0313 | 26033.4341 | 415.5577 | 62.647 | 260.3343 | 40.3519 |  |  | #DIV/0! | 237.71622,31.32349 | 299.61816,31.32349 | 182.37884,31.32349
264 | 125.3866 | 238.6931 | 300.8494 | 183.1283 | 91.4933 | 26298.3552 | 417.0566 | 63.057 | 262.9836 | 40.7625 |  |  | #DIV/0! | 238.69310,31.52852 | 300.84943,31.52852 | 183.12831,31.52852
263 | 124.4157 | 239.664 | 302.0731 | 183.8732 | 91.9553 | 26564.6175 | 418.5463 | 63.4688 | 265.6462 | 41.1752 |  |  | #DIV/0! | 239.66397,31.73438 | 302.07310,31.73438 | 183.87317,31.73438
262 | 123.4508 | 240.6289 | 303.2893 | 184.6134 | 92.4173 | 26832.2209 | 420.0269 | 63.8821 | 268.3222 | 41.59 |  |  | #DIV/0! | 240.62886,31.94107 | 303.28926,31.94107 | 184.61345,31.94107
261 | 122.4919 | 241.5878 | 304.4979 | 185.3492 | 92.8793 | 27101.1655 | 421.4984 | 64.2972 | 271.0117 | 42.0069 |  |  | #DIV/0! | 241.58783,32.14860 | 304.49795,32.14860 | 185.34918,32.14860
260 | 121.5388 | 242.5409 | 305.6992 | 186.0804 | 93.3413 | 27371.4511 | 422.9608 | 64.7139 | 273.7145 | 42.4258 |  |  | #DIV/0! | 242.54094,32.35696 | 305.69925,32.35696 | 186.08042,32.35696
259 | 120.5915 | 243.4882 | 306.8932 | 186.8072 | 93.8033 | 27643.078 | 424.4144 | 65.1323 | 276.4308 | 42.8469 |  |  | #DIV/0! | 243.48823,32.56614 | 306.89322,32.56614 | 186.80719,32.56614
258 | 119.6499 | 244.4298 | 308.0799 | 187.5295 | 94.2653 | 27916.0459 | 425.8591 | 65.5523 | 279.1605 | 43.27 |  |  | #DIV/0! | 244.42976,32.77615 | 308.07992,32.77615 | 187.52955,32.77615
257 | 118.7141 | 245.3656 | 309.2594 | 188.2475 | 94.7273 | 28190.3549 | 427.295 | 65.974 | 281.9035 | 43.6951 |  |  | #DIV/0! | 245.36557,32.98699 | 309.25942,32.98699 | 188.24751,32.98699
256 | 117.784 | 246.2957 | 310.4318 | 188.9611 | 95.1893 | 28466.0051 | 428.7223 | 66.3973 | 284.6601 | 44.1224 |  |  | #DIV/0! | 246.29572,33.19866 | 310.43178,33.19866 | 188.96113,33.19866
255 | 116.8594 | 247.2202 | 311.5971 | 189.6704 | 95.6513 | 28742.9965 | 430.1409 | 66.8223 | 287.43 | 44.5517 |  |  | #DIV/0! | 247.22024,33.41114 | 311.59706,33.41114 | 189.67044,33.41114
254 | 115.9405 | 248.1392 | 312.7553 | 190.3755 | 96.1133 | 29021.3289 | 431.551 | 67.2489 | 290.2133 | 44.9831 |  |  | #DIV/0! | 248.13920,33.62445 | 312.75531,33.62445 | 190.37548,33.62445
253 | 115.0271 | 249.0526 | 313.9066 | 191.0763 | 96.5754 | 29301.0025 | 432.9525 | 67.6772 | 293.01 | 45.4166 |  |  | #DIV/0! | 249.05263,33.83858 | 313.90661,33.83858 | 191.07627,33.83858
252 | 114.1191 | 249.9606 | 315.051 | 191.7729 | 97.0374 | 29582.0172 | 434.3457 | 68.1071 | 295.8202 | 45.8522 |  |  | #DIV/0! | 249.96059,34.05354 | 315.05100,34.05354 | 191.77287,34.05354
251 | 113.2166 | 250.8631 | 316.1885 | 192.4653 | 97.4994 | 29864.373 | 435.7306 | 68.5386 | 298.6437 | 46.2899 |  |  | #DIV/0! | 250.86311,34.26931 | 316.18854,34.26931 | 192.46530,34.26931
250 | 112.3194 | 251.7602 | 317.3193 | 193.1536 | 97.9614 | 30148.07 | 437.1072 | 68.9718 | 301.4807 | 46.7296 |  |  | #DIV/0! | 251.76025,34.48590 | 317.31929,34.48590 | 193.15359,34.48590
249 | 111.4277 | 252.652 | 318.4433 | 193.8378 | 98.4234 | 30433.1081 | 438.4756 | 69.4066 | 304.3311 | 47.1714 |  |  | #DIV/0! | 252.65204,34.70331 | 318.44331,34.70331 | 193.83778,34.70331
248 | 110.5412 | 253.5385 | 319.5606 | 194.5179 | 98.8854 | 30719.4873 | 439.8358 | 69.8431 | 307.1949 | 47.6153 |  |  | #DIV/0! | 253.53853,34.92154 | 319.56064,34.92154 | 194.51791,34.92154
247 | 109.6599 | 254.4198 | 320.6713 | 195.194 | 99.3474 | 31007.2077 | 441.188 | 70.2812 | 310.0721 | 48.0613 | 10 - 254 | 7.06 | 6.8075 | 254.41976,35.14058 | 320.67135,35.14058 | 195.19400,35.14058
246 | 108.7839 | 255.2958 | 321.7755 | 195.8661 | 99.8094 | 31296.2691 | 442.5322 | 70.7209 | 312.9627 | 48.5093 |  |  | #DIV/0! | 255.29578,35.36044 | 321.77548,35.36044 | 195.86609,35.36044
245 | 107.9131 | 256.1666 | 322.8731 | 196.5342 | 100.2714 | 31586.6717 | 443.8684 | 71.1622 | 315.8667 | 48.9594 |  |  | #DIV/0! | 256.16662,35.58112 | 322.87310,35.58112 | 196.53421,35.58112
244 | 107.0474 | 257.0323 | 323.9642 | 197.1984 | 100.7334 | 31878.4155 | 445.1968 | 71.6052 | 318.7842 | 49.4116 |  |  | #DIV/0! | 257.03233,35.80261 | 323.96424,35.80261 | 197.19840,35.80261
243 | 106.1867 | 257.8929 | 325.049 | 197.8587 | 101.1954 | 32171.5003 | 446.5173 | 72.0498 | 321.715 | 49.8659 |  |  | #DIV/0! | 257.89295,36.02492 | 325.04896,36.02492 | 197.85867,36.02492
242 | 105.3312 | 258.7485 | 326.1273 | 198.5151 | 101.6574 | 32465.9263 | 447.8301 | 72.4961 | 324.6593 | 50.3223 |  |  | #DIV/0! | 258.74851,36.24804 | 326.12732,36.24804 | 198.51507,36.24804
241 | 104.4806 | 259.5991 | 327.1994 | 199.1676 | 102.1194 | 32761.6935 | 449.1352 | 72.9439 | 327.6169 | 50.7807 |  |  | #DIV/0! | 259.59906,36.47197 | 327.19935,36.47197 | 199.16762,36.47197
240 | 103.6351 | 260.4446 | 328.2651 | 199.8164 | 102.5814 | 33058.8017 | 450.4327 | 73.3934 | 330.588 | 51.2412 |  |  | #DIV/0! | 260.44464,36.69671 | 328.26511,36.69671 | 199.81636,36.69671
239 | 102.7944 | 261.2853 | 329.3247 | 200.4613 | 103.0434 | 33357.2511 | 451.7226 | 73.8445 | 333.5725 | 51.7038 |  |  | #DIV/0! | 261.28527,36.92227 | 329.32466,36.92227 | 200.46131,36.92227
238 | 101.9587 | 262.121 | 330.378 | 201.1025 | 103.5054 | 33657.0416 | 453.005 | 74.2973 | 336.5704 | 52.1685 |  |  | #DIV/0! | 262.12101,37.14864 | 330.37802,37.14864 | 201.10249,37.14864
237 | 101.1278 | 262.9519 | 331.4253 | 201.74 | 103.9674 | 33958.1732 | 454.2799 | 74.7517 | 339.5817 | 52.6353 |  |  | #DIV/0! | 262.95188,37.37583 | 331.42526,37.37583 | 201.73995,37.37583
236 | 100.3018 | 263.7779 | 332.4664 | 202.3737 | 104.4294 | 34260.646 | 455.5474 | 75.2076 | 342.6065 | 53.1041 |  |  | #DIV/0! | 263.77793,37.60382 | 332.46641,37.60382 | 202.37370,37.60382
235 | 99.4805 | 264.5992 | 333.5015 | 203.0038 | 104.8914 | 34564.4599 | 456.8076 | 75.6653 | 345.6446 | 53.575 |  |  | #DIV/0! | 264.59919,37.83263 | 333.50152,37.83263 | 203.00378,37.83263
234 | 98.664 | 265.4157 | 334.5306 | 203.6302 | 105.3534 | 34869.6149 | 458.0604 | 76.1245 | 348.6961 | 54.048 |  |  | #DIV/0! | 265.41569,38.06224 | 334.53064,38.06224 | 203.63021,38.06224
233 | 97.8522 | 266.2275 | 335.5538 | 204.253 | 105.8154 | 35176.1111 | 459.306 | 76.5853 | 351.7611 | 54.5231 |  |  | #DIV/0! | 266.22747,38.29267 | 335.55382,38.29267 | 204.25302,38.29267
232 | 97.0451 | 267.0346 | 336.5711 | 204.8722 | 106.2774 | 35483.9484 | 460.5445 | 77.0478 | 354.8395 | 55.0002 |  |  | #DIV/0! | 267.03457,38.52391 | 336.57108,38.52391 | 204.87224,38.52391
231 | 96.2427 | 267.837 | 337.5825 | 205.4879 | 106.7394 | 35793.1268 | 461.7758 | 77.5119 | 357.9313 | 55.4795 |  |  | #DIV/0! | 267.83701,38.75596 | 337.58249,38.75596 | 205.48788,38.75596
230 | 95.4449 | 268.6348 | 338.5881 | 206.1 | 107.2014 | 36103.6463 | 463 | 77.9776 | 361.0365 | 55.9608 |  |  | #DIV/0! | 268.63484,38.98882 | 338.58807,38.98882 | 206.09999,38.98882
229 | 94.6516 | 269.4281 | 339.5879 | 206.7086 | 107.6634 | 36415.507 | 464.2171 | 78.445 | 364.1551 | 56.4441 |  |  | #DIV/0! | 269.42808,39.22249 | 339.58787,39.22249 | 206.70857,39.22249
228 | 93.8629 | 270.2168 | 340.5819 | 207.3137 | 108.1254 | 36728.7088 | 465.4273 | 78.9139 | 367.2871 | 56.9296 |  |  | #DIV/0! | 270.21677,39.45697 | 340.58194,39.45697 | 207.31366,39.45697
227 | 93.0788 | 271.0009 | 341.5703 | 207.9153 | 108.5874 | 37043.2517 | 466.6306 | 79.3845 | 370.4325 | 57.4172 |  |  | #DIV/0! | 271.00094,39.69227 | 341.57031,39.69227 | 207.91529,39.69227
226 | 92.2991 | 271.7806 | 342.553 | 208.5135 | 109.0494 | 37359.1358 | 467.8269 | 79.8567 | 373.5914 | 57.9068 |  |  | #DIV/0! | 271.78062,39.92837 | 342.55303,39.92837 | 208.51347,39.92837
225 | 91.5238 | 272.5558 | 343.5301 | 209.1082 | 109.5115 | 37676.3609 | 469.0165 | 80.3306 | 376.7636 | 58.3985 |  |  | #DIV/0! | 272.55585,40.16529 | 343.53012,40.16529 | 209.10823,40.16529
224 | 90.753 | 273.3266 | 344.5016 | 209.6996 | 109.9735 | 37994.9273 | 470.1992 | 80.806 | 379.9493 | 58.8923 |  |  | #DIV/0! | 273.32665,40.40301 | 344.50164,40.40301 | 209.69960,40.40301
223 | 89.9866 | 274.0931 | 345.4676 | 210.2876 | 110.4355 | 38314.8347 | 471.3752 | 81.2831 | 383.1483 | 59.3881 |  |  | #DIV/0! | 274.09305,40.64155 | 345.46761,40.64155 | 210.28759,40.64155
222 | 89.2246 | 274.8551 | 346.4281 | 210.8722 | 110.8975 | 38636.0833 | 472.5445 | 81.7618 | 386.3608 | 59.886 |  |  | #DIV/0! | 274.85509,40.88090 | 346.42809,40.88090 | 210.87224,40.88090
221 | 88.4669 | 275.6128 | 347.3831 | 211.4536 | 111.3595 | 38958.673 | 473.7071 | 82.2421 | 389.5867 | 60.3861 |  |  | #DIV/0! | 275.61279,41.12106 | 347.38310,41.12106 | 211.45356,41.12106
220 | 87.7135 | 276.3662 | 348.3327 | 212.0316 | 111.8215 | 39282.6038 | 474.8631 | 82.7241 | 392.826 | 60.8882 |  |  | #DIV/0! | 276.36619,41.36203 | 348.33268,41.36203 | 212.03157,41.36203
219 | 86.9644 | 277.1153 | 349.2769 | 212.6063 | 112.2835 | 39607.8758 | 476.0126 | 83.2076 | 396.0788 | 61.3923 |  |  | #DIV/0! | 277.11530,41.60381 | 349.27687,41.60381 | 212.60630,41.60381
218 | 86.2195 | 277.8602 | 350.2157 | 213.1778 | 112.7455 | 39934.4888 | 477.1555 | 83.6928 | 399.3449 | 61.8986 |  |  | #DIV/0! | 277.86017,41.84641 | 350.21570,41.84641 | 213.17777,41.84641
217 | 85.4789 | 278.6008 | 351.1492 | 213.746 | 113.2075 | 40262.4431 | 478.292 | 84.1796 | 402.6244 | 62.4069 |  |  | #DIV/0! | 278.60082,42.08981 | 351.14921,42.08981 | 213.74601,42.08981
216 | 84.7424 | 279.3373 | 352.0774 | 214.311 | 113.6695 | 40591.7384 | 479.422 | 84.6681 | 405.9174 | 62.9173 | 11 - 279.4 | 7.56 | 8.3224 | 279.33727,42.33403 | 352.07744,42.33403 | 214.31102,42.33403
215 | 84.0101 | 280.0696 | 353.0004 | 214.8728 | 114.1315 | 40922.3749 | 480.5457 | 85.1581 | 409.2237 | 63.4298 |  |  | #DIV/0! | 280.06956,42.57907 | 353.00042,42.57907 | 214.87284,42.57907
214 | 83.282 | 280.7977 | 353.9182 | 215.4315 | 114.5935 | 41254.3525 | 481.663 | 85.6498 | 412.5435 | 63.9444 |  |  | #DIV/0! | 280.79771,42.82492 | 353.91818,42.82492 | 215.43149,42.82492
213 | 82.558 | 281.5217 | 354.8308 | 215.987 | 115.0555 | 41587.6712 | 482.774 | 86.1432 | 415.8767 | 64.461 |  |  | #DIV/0! | 281.52174,43.07158 | 354.83075,43.07158 | 215.98698,43.07158
212 | 81.838 | 282.2417 | 355.7382 | 216.5393 | 115.5175 | 41922.3311 | 483.8787 | 86.6381 | 419.2233 | 64.9797 |  |  | #DIV/0! | 282.24169,43.31905 | 355.73818,43.31905 | 216.53933,43.31905
211 | 81.1221 | 282.9576 | 356.6405 | 217.0886 | 115.9795 | 42258.332 | 484.9771 | 87.1347 | 422.5833 | 65.5005 |  |  | #DIV/0! | 282.95758,43.56734 | 356.64049,43.56734 | 217.08857,43.56734
210 | 80.4103 | 283.6694 | 357.5377 | 217.6347 | 116.4415 | 42595.6742 | 486.0694 | 87.6329 | 425.9567 | 66.0234 |  |  | #DIV/0! | 283.66943,43.81645 | 357.53771,43.81645 | 217.63471,43.81645
209 | 79.7024 | 284.3773 | 358.4299 | 218.1778 | 116.9035 | 42934.3574 | 487.1556 | 88.1327 | 429.3436 | 66.5484 |  |  | #DIV/0! | 284.37728,44.06637 | 358.42988,44.06637 | 218.17778,44.06637
208 | 78.9986 | 285.0811 | 359.317 | 218.7178 | 117.3655 | 43274.3818 | 488.2356 | 88.6342 | 432.7438 | 67.0754 |  |  | #DIV/0! | 285.08114,44.31711 | 359.31703,44.31711 | 218.71779,44.31711
207 | 78.2987 | 285.781 | 360.1992 | 219.2548 | 117.8275 | 43615.7473 | 489.3095 | 89.1373 | 436.1575 | 67.6045 |  |  | #DIV/0! | 285.78104,44.56867 | 360.19918,44.56867 | 219.25476,44.56867
206 | 77.6027 | 286.477 | 361.0764 | 219.7887 | 118.2895 | 43958.4539 | 490.3774 | 89.6421 | 439.5845 | 68.1357 |  |  | #DIV/0! | 286.47700,44.82104 | 361.07638,44.82104 | 219.78871,44.82104
205 | 76.9106 | 287.1691 | 361.9486 | 220.3197 | 118.7515 | 44302.5017 | 491.4393 | 90.1485 | 443.025 | 68.669 |  |  | #DIV/0! | 287.16905,45.07423 | 361.94864,45.07423 | 220.31966,45.07423
204 | 76.2225 | 287.8572 | 362.816 | 220.8476 | 119.2135 | 44647.8906 | 492.4953 | 90.6565 | 446.4789 | 69.2044 |  |  | #DIV/0! | 287.85721,45.32824 | 362.81600,45.32824 | 220.84763,45.32824
203 | 75.5382 | 288.5415 | 363.6785 | 221.3726 | 119.6755 | 44994.6206 | 493.5453 | 91.1661 | 449.9462 | 69.7418 |  |  | #DIV/0! | 288.54151,45.58307 | 363.67850,45.58307 | 221.37263,45.58307
202 | 74.8577 | 289.222 | 364.5361 | 221.8947 | 120.1375 | 45342.6917 | 494.5894 | 91.6774 | 453.4269 | 70.2813 |  |  | #DIV/0! | 289.22197,45.83872 | 364.53615,45.83872 | 221.89469,45.83872
201 | 74.1811 | 289.8986 | 365.389 | 222.4138 | 120.5995 | 45692.104 | 495.6276 | 92.1904 | 456.921 | 70.8229 |  |  | #DIV/0! | 289.89861,46.09519 | 365.38898,46.09519 | 222.41381,46.09519
200 | 73.5082 | 290.5714 | 366.237 | 222.93 | 121.0615 | 46042.8574 | 496.6601 | 92.705 | 460.4286 | 71.3666 |  |  | #DIV/0! | 290.57145,46.35249 | 366.23703,46.35249 | 222.93003,46.35249
199 | 72.8392 | 291.2405 | 367.0803 | 223.4433 | 121.5235 | 46394.9519 | 497.6867 | 93.2212 | 463.9495 | 71.9123 |  |  | #DIV/0! | 291.24052,46.61060 | 367.08033,46.61060 | 223.44334,46.61060
198 | 72.1739 | 291.9058 | 367.9189 | 223.9538 | 121.9855 | 46748.3876 | 498.7076 | 93.7391 | 467.4839 | 72.4601 |  |  | #DIV/0! | 291.90583,46.86954 | 367.91889,46.86954 | 223.95378,46.86954
197 | 71.5123 | 292.5674 | 368.7527 | 224.4614 | 122.4476 | 47103.1644 | 499.7227 | 94.2586 | 471.0316 | 73.0101 |  |  | #DIV/0! | 292.56741,47.12930 | 368.75275,47.12930 | 224.46135,47.12930
196 | 70.8544 | 293.2253 | 369.5819 | 224.9661 | 122.9096 | 47459.2823 | 500.7322 | 94.7798 | 474.5928 | 73.562 |  |  | #DIV/0! | 293.22529,47.38989 | 369.58193,47.38989 | 224.96608,47.38989
195 | 70.2002 | 293.8795 | 370.4065 | 225.468 | 123.3716 | 47816.7414 | 501.736 | 95.3026 | 478.1674 | 74.1161 |  |  | #DIV/0! | 293.87947,47.65130 | 370.40647,47.65130 | 225.46798,47.65130
194 | 69.5497 | 294.53 | 371.2264 | 225.9671 | 123.8336 | 48175.5415 | 502.7341 | 95.8271 | 481.7554 | 74.6722 |  |  | #DIV/0! | 294.52998,47.91354 | 371.22638,47.91354 | 225.96706,47.91354
193 | 68.9028 | 295.1769 | 372.0417 | 226.4633 | 124.2956 | 48535.6828 | 503.7267 | 96.3532 | 485.3568 | 75.2305 |  |  | #DIV/0! | 295.17685,48.17660 | 372.04169,48.17660 | 226.46335,48.17660
192 | 68.2596 | 295.8201 | 372.8524 | 226.9568 | 124.7576 | 48897.1653 | 504.7137 | 96.881 | 488.9717 | 75.7908 |  |  | #DIV/0! | 295.82009,48.44050 | 372.85243,48.44050 | 226.95685,48.44050
191 | 67.62 | 296.4597 | 373.6586 | 227.4476 | 125.2196 | 49259.9888 | 505.6952 | 97.4104 | 492.5999 | 76.3531 |  |  | #DIV/0! | 296.45972,48.70522 | 373.65863,48.70522 | 227.44758,48.70522
190 | 66.9839 | 297.0958 | 374.4603 | 227.9356 | 125.6816 | 49624.1535 | 506.6711 | 97.9415 | 496.2415 | 76.9176 |  |  | #DIV/0! | 297.09577,48.97077 | 374.46030,48.97077 | 227.93556,48.97077
189 | 66.3514 | 297.7282 | 375.2575 | 228.4208 | 126.1436 | 49989.6594 | 507.6416 | 98.4743 | 499.8966 | 77.4841 |  |  | #DIV/0! | 297.72824,49.23716 | 375.25747,49.23716 | 228.42081,49.23716
188 | 65.7225 | 298.3572 | 376.0502 | 228.9033 | 126.6056 | 50356.5063 | 508.6067 | 99.0087 | 503.5651 | 78.0527 |  |  | #DIV/0! | 298.35717,49.50437 | 376.05018,49.50437 | 228.90333,49.50437
187 | 65.0971 | 298.9826 | 376.8384 | 229.3831 | 127.0676 | 50724.6944 | 509.5663 | 99.5448 | 507.2469 | 78.6234 |  |  | #DIV/0! | 298.98257,49.77242 | 376.83843,49.77242 | 229.38314,49.77242
186 | 64.4752 | 299.6044 | 377.6222 | 229.8603 | 127.5296 | 51094.2236 | 510.5205 | 100.0826 | 510.9422 | 79.1962 |  |  | #DIV/0! | 299.60445,50.04130 | 377.62225,50.04130 | 229.86026,50.04130
185 | 63.8569 | 300.2228 | 378.4017 | 230.3347 | 127.9916 | 51465.0939 | 511.4694 | 100.622 | 514.6509 | 79.7711 |  |  | #DIV/0! | 300.22284,50.31102 | 378.40167,50.31102 | 230.33469,50.31102
184 | 63.2419 | 300.8378 | 379.1767 | 230.8065 | 128.4536 | 51837.3054 | 512.4129 | 101.1631 | 518.3731 | 80.348 |  |  | #DIV/0! | 300.83775,50.58157 | 379.17671,50.58157 | 230.80646,50.58157
183 | 62.6305 | 301.4492 | 379.9474 | 231.2756 | 128.9156 | 52210.858 | 513.3512 | 101.7059 | 522.1086 | 80.927 |  |  | #DIV/0! | 301.44921,50.85297 | 379.94739,50.85297 | 231.27558,50.85297
182 | 62.0225 | 302.0572 | 380.7137 | 231.7421 | 129.3776 | 52585.7517 | 514.2841 | 102.2504 | 525.8575 | 81.5081 |  |  | #DIV/0! | 302.05723,51.12520 | 380.71374,51.12520 | 231.74206,51.12520
181 | 61.4179 | 302.6618 | 381.4758 | 232.2059 | 129.8396 | 52961.9866 | 515.2118 | 102.7965 | 529.6199 | 82.0912 |  |  | #DIV/0! | 302.66183,51.39826 | 381.47577,51.39826 | 232.20591,51.39826
180 | 60.8167 | 303.263 | 382.2335 | 232.6672 | 130.3016 | 53339.5626 | 516.1343 | 103.3443 | 533.3956 | 82.6765 |  |  | #DIV/0! | 303.26302,51.67217 | 382.23352,51.67217 | 232.66715,51.67217
179 | 60.2189 | 303.8608 | 382.987 | 233.1258 | 130.7636 | 53718.4797 | 517.0516 | 103.8938 | 537.1848 | 83.2638 |  |  | #DIV/0! | 303.86082,51.94692 | 382.98699,51.94692 | 233.12579,51.94692
178 | 59.6244 | 304.4552 | 383.7362 | 233.5818 | 131.2256 | 54098.7379 | 517.9637 | 104.445 | 540.9874 | 83.8532 | 12 - 304.8 | 8.06 | 10.4036 | 304.45525,52.22252 | 383.73621,52.22252 | 233.58185,52.22252
177 | 59.0334 | 305.0463 | 384.4812 | 234.0353 | 131.6876 | 54480.3373 | 518.8707 | 104.9979 | 544.8034 | 84.4447 |  |  | #DIV/0! | 305.04633,52.49896 | 384.48120,52.49896 | 234.03533,52.49896
176 | 58.4456 | 305.6341 | 385.222 | 234.4863 | 132.1496 | 54863.2778 | 519.7725 | 105.5525 | 548.6328 | 85.0383 |  |  | #DIV/0! | 305.63406,52.77624 | 385.22199,52.77624 | 234.48625,52.77624
175 | 57.8612 | 306.2185 | 385.9586 | 234.9346 | 132.6116 | 55247.5594 | 520.6692 | 106.1087 | 552.4756 | 85.6339 |  |  | #DIV/0! | 306.21848,53.05437 | 385.95859,53.05437 | 234.93462,53.05437
174 | 57.2801 | 306.7996 | 386.691 | 235.3805 | 133.0736 | 55633.1821 | 521.5609 | 106.6667 | 556.3318 | 86.2316 |  |  | #DIV/0! | 306.79959,53.33335 | 386.69102,53.33335 | 235.38046,53.33335
173 | 56.7023 | 307.3774 | 387.4193 | 235.8238 | 133.5356 | 56020.146 | 522.4475 | 107.2264 | 560.2015 | 86.8314 |  |  | #DIV/0! | 307.37741,53.61318 | 387.41931,53.61318 | 235.82377,53.61318
172 | 56.1277 | 307.952 | 388.1435 | 236.2646 | 133.9976 | 56408.451 | 523.3291 | 107.7877 | 564.0845 | 87.4333 |  |  | #DIV/0! | 307.95195,53.89386 | 388.14346,53.89386 | 236.26456,53.89386
171 | 55.5565 | 308.5232 | 388.8635 | 236.7029 | 134.4596 | 56798.0972 | 524.2057 | 108.3508 | 567.981 | 88.0372 |  |  | #DIV/0! | 308.52324,54.17539 | 388.86351,54.17539 | 236.70286,54.17539
170 | 54.9884 | 309.0913 | 389.5795 | 237.1387 | 134.9216 | 57189.0844 | 525.0773 | 108.9155 | 571.8908 | 88.6433 |  |  | #DIV/0! | 309.09127,54.45777 | 389.57947,54.45777 | 237.13867,54.45777
169 | 54.4236 | 309.6561 | 390.2914 | 237.572 | 135.3837 | 57581.4128 | 525.944 | 109.482 | 575.8141 | 89.2514 |  |  | #DIV/0! | 309.65608,54.74101 | 390.29136,54.74101 | 237.57199,54.74101
168 | 53.862 | 310.2177 | 390.9992 | 238.0029 | 135.8457 | 57975.0824 | 526.8057 | 110.0502 | 579.7508 | 89.8616 |  |  | #DIV/0! | 310.21768,55.02511 | 390.99919,55.02511 | 238.00286,55.02511
167 | 53.3036 | 310.7761 | 391.703 | 238.4313 | 136.3077 | 58370.093 | 527.6625 | 110.6201 | 583.7009 | 90.4738 |  |  | #DIV/0! | 310.77607,55.31006 | 391.70299,55.31006 | 238.43126,55.31006
166 | 52.7484 | 311.3313 | 392.4028 | 238.8572 | 136.7697 | 58766.4448 | 528.5144 | 111.1917 | 587.6644 | 91.0882 |  |  | #DIV/0! | 311.33128,55.59587 | 392.40277,55.59587 | 238.85722,55.59587
165 | 52.1964 | 311.8833 | 393.0986 | 239.2808 | 137.2317 | 59164.1377 | 529.3615 | 111.7651 | 591.6414 | 91.7046 |  |  | #DIV/0! | 311.88331,55.88255 | 393.09856,55.88255 | 239.28075,55.88255
164 | 51.6475 | 312.4322 | 393.7904 | 239.7019 | 137.6937 | 59563.1718 | 530.2037 | 112.3402 | 595.6317 | 92.3231 |  |  | #DIV/0! | 312.43219,56.17008 | 393.79036,56.17008 | 239.70185,56.17008
163 | 51.1018 | 312.9779 | 394.4782 | 240.1205 | 138.1557 | 59963.5469 | 531.0411 | 112.917 | 599.6355 | 92.9437 |  |  | #DIV/0! | 312.97792,56.45848 | 394.47820,56.45848 | 240.12055,56.45848
162 | 50.5592 | 313.5205 | 395.1621 | 240.5368 | 138.6177 | 60365.2632 | 531.8737 | 113.4955 | 603.6526 | 93.5663 |  |  | #DIV/0! | 313.52052,56.74775 | 395.16210,56.74775 | 240.53683,56.74775
161 | 50.0197 | 314.06 | 395.8421 | 240.9507 | 139.0797 | 60768.3207 | 532.7015 | 114.0758 | 607.6832 | 94.1911 |  |  | #DIV/0! | 314.06000,57.03788 | 395.84206,57.03788 | 240.95073,57.03788
160 | 49.4833 | 314.5964 | 396.5181 | 241.3622 | 139.5417 | 61172.7192 | 533.5245 | 114.6578 | 611.7272 | 94.8179 |  |  | #DIV/0! | 314.59637,57.32888 | 396.51811,57.32888 | 241.36224,57.32888
159 | 48.95 | 315.1297 | 397.1903 | 241.7714 | 140.0037 | 61578.4589 | 534.3428 | 115.2415 | 615.7846 | 95.4468 |  |  | #DIV/0! | 315.12966,57.62075 | 397.19026,57.62075 | 241.77139,57.62075
158 | 48.4198 | 315.6599 | 397.8585 | 242.1782 | 140.4657 | 61985.5397 | 535.1563 | 115.827 | 619.8554 | 96.0778 |  |  | #DIV/0! | 315.65986,57.91349 | 397.85853,57.91349 | 242.17817,57.91349
157 | 47.8927 | 316.187 | 398.5229 | 242.5826 | 140.9277 | 62393.9617 | 535.9652 | 116.4142 | 623.9396 | 96.7108 |  |  | #DIV/0! | 316.18700,58.20710 | 398.52294,58.20710 | 242.58259,58.20710
156 | 47.3686 | 316.7111 | 399.1835 | 242.9847 | 141.3897 | 62803.7247 | 536.7694 | 117.0032 | 628.0372 | 97.346 |  |  | #DIV/0! | 316.71108,58.50159 | 399.18349,58.50159 | 242.98468,58.50159
155 | 46.8476 | 317.2321 | 399.8402 | 243.3844 | 141.8517 | 63214.8289 | 537.5688 | 117.5939 | 632.1483 | 97.9832 |  |  | #DIV/0! | 317.23212,58.79696 | 399.84021,58.79696 | 243.38442,58.79696
154 | 46.3296 | 317.7501 | 400.4931 | 243.7818 | 142.3137 | 63627.2743 | 538.3637 | 118.1864 | 636.2727 | 98.6225 |  |  | #DIV/0! | 317.75013,59.09321 | 400.49312,59.09321 | 243.78185,59.09321
153 | 45.8146 | 318.2651 | 401.1422 | 244.177 | 142.7757 | 64041.0607 | 539.1539 | 118.7807 | 640.4106 | 99.2638 |  |  | #DIV/0! | 318.26512,59.39033 | 401.14221,59.39033 | 244.17696,59.39033
152 | 45.3026 | 318.7771 | 401.7875 | 244.5698 | 143.2377 | 64456.1883 | 539.9395 | 119.3767 | 644.5619 | 99.9073 |  |  | #DIV/0! | 318.77711,59.68834 | 401.78752,59.68834 | 244.56976,59.68834
151 | 44.7936 | 319.2861 | 402.4291 | 244.9603 | 143.6997 | 64872.657 | 540.7205 | 119.9745 | 648.7266 | 100.5528 |  |  | #DIV/0! | 319.28610,59.98723 | 402.42905,59.98723 | 244.96026,59.98723
150 | 44.2876 | 319.7921 | 403.0668 | 245.3485 | 144.1617 | 65290.4669 | 541.497 | 120.574 | 652.9047 | 101.2004 |  |  | #DIV/0! | 319.79211,60.28701 | 403.06683,60.28701 | 245.34848,60.28701
149 | 43.7846 | 320.2951 | 403.7009 | 245.7344 | 144.6237 | 65709.6179 | 542.2688 | 121.1754 | 657.0962 | 101.8501 |  |  | #DIV/0! | 320.29514,60.58768 | 403.70085,60.58768 | 245.73441,60.58768
148 | 43.2845 | 320.7952 | 404.3311 | 246.1181 | 145.0857 | 66130.11 | 543.0361 | 121.7785 | 661.3011 | 102.5019 |  |  | #DIV/0! | 320.79521,60.88923 | 404.33114,60.88923 | 246.11807,60.88923
147 | 42.7874 | 321.2923 | 404.9577 | 246.4995 | 145.5477 | 66551.9432 | 543.7989 | 122.3834 | 665.5194 | 103.1557 |  |  | #DIV/0! | 321.29233,61.19168 | 404.95772,61.19168 | 246.49947,61.19168
146 | 42.2932 | 321.7865 | 405.5806 | 246.8786 | 146.0097 | 66975.1175 | 544.5572 | 122.99 | 669.7512 | 103.8116 |  |  | #DIV/0! | 321.78652,61.49502 | 405.58058,61.49502 | 246.87861,61.49502
145 | 41.8019 | 322.2778 | 406.1998 | 247.2555 | 146.4717 | 67399.633 | 545.311 | 123.5985 | 673.9963 | 104.4696 |  |  | #DIV/0! | 322.27777,61.79926 | 406.19976,61.79926 | 247.25551,61.79926
144 | 41.3136 | 322.7661 | 406.8153 | 247.6302 | 146.9337 | 67825.4897 | 546.0603 | 124.2088 | 678.2549 | 105.1297 |  |  | #DIV/0! | 322.76610,62.10439 | 406.81525,62.10439 | 247.63016,62.10439
143 | 40.8282 | 323.2515 | 407.4271 | 248.0026 | 147.3957 | 68252.6874 | 546.8052 | 124.8209 | 682.5269 | 105.7919 |  |  | #DIV/0! | 323.25152,62.41043 | 407.42708,62.41043 | 248.00258,62.41043
142 | 40.3457 | 323.734 | 408.0353 | 248.3728 | 147.8577 | 68681.2263 | 547.5456 | 125.4347 | 686.8123 | 106.4561 |  |  | #DIV/0! | 323.73404,62.71736 | 408.03525,62.71736 | 248.37278,62.71736
141 | 39.866 | 324.2137 | 408.6398 | 248.7408 | 148.3198 | 69111.1063 | 548.2815 | 126.0504 | 691.1111 | 107.1224 |  |  | #DIV/0! | 324.21368,63.02520 | 408.63978,63.02520 | 248.74076,63.02520
140 | 39.3893 | 324.6904 | 409.2407 | 249.1065 | 148.7818 | 69542.3274 | 549.0131 | 126.6679 | 695.4233 | 107.7908 |  |  | #DIV/0! | 324.69043,63.33395 | 409.24069,63.33395 | 249.10653,63.33395
139 | 38.9154 | 325.1643 | 409.838 | 249.4701 | 149.2438 | 69974.8897 | 549.7402 | 127.2872 | 699.7489 | 108.4613 |  |  | #DIV/0! | 325.16431,63.64360 | 409.83797,63.64360 | 249.47010,63.64360
138 | 38.4444 | 325.6353 | 410.4316 | 249.8315 | 149.7058 | 70408.7931 | 550.4629 | 127.9083 | 704.0879 | 109.1338 |  |  | #DIV/0! | 325.63533,63.95416 | 410.43165,63.95416 | 249.83147,63.95416
137 | 37.9762 | 326.1035 | 411.0217 | 250.1907 | 150.1678 | 70844.0376 | 551.1813 | 128.5313 | 708.4404 | 109.8085 |  |  | #DIV/0! | 326.10350,64.26564 | 411.02173,64.26564 | 250.19066,64.26564
136 | 37.5109 | 326.5688 | 411.6082 | 250.5477 | 150.6298 | 71280.6232 | 551.8953 | 129.1561 | 712.8062 | 110.4852 |  |  | #DIV/0! | 326.56883,64.57803 | 411.60823,64.57803 | 250.54766,64.57803
135 | 37.0484 | 327.0313 | 412.1912 | 250.9025 | 151.0918 | 71718.55 | 552.605 | 129.7827 | 717.1855 | 111.164 |  |  | #DIV/0! | 327.03132,64.89133 | 412.19115,64.89133 | 250.90249,64.89133
134 | 36.5887 | 327.491 | 412.7705 | 251.2552 | 151.5538 | 72157.8179 | 553.3103 | 130.4111 | 721.5782 | 111.8448 |  |  | #DIV/0! | 327.49099,65.20556 | 412.77052,65.20556 | 251.25516,65.20556
133 | 36.1319 | 327.9478 | 413.3463 | 251.6057 | 152.0158 | 72598.427 | 554.0113 | 131.0414 | 725.9843 | 112.5278 |  |  | #DIV/0! | 327.94784,65.52071 | 413.34634,65.52071 | 251.60566,65.52071
132 | 35.6778 | 328.4019 | 413.9186 | 251.954 | 152.4778 | 73040.3771 | 554.708 | 131.6736 | 730.4038 | 113.2128 |  |  | #DIV/0! | 328.40188,65.83678 | 413.91861,65.83678 | 251.95400,65.83678
131 | 35.2266 | 328.8531 | 414.4874 | 252.3002 | 152.9398 | 73483.6684 | 555.4004 | 132.3076 | 734.8367 | 113.8999 |  |  | #DIV/0! | 328.85312,66.15378 | 414.48736,66.15378 | 252.30020,66.15378
130 | 34.7781 | 329.3016 | 415.0526 | 252.6443 | 153.4018 | 73928.3008 | 556.0885 | 132.9434 | 739.283 | 114.5891 |  |  | #DIV/0! | 329.30157,66.47170 | 415.05258,66.47170 | 252.64426,66.47170
129 | 34.3325 | 329.7472 | 415.6143 | 252.9862 | 153.8638 | 74374.2744 | 556.7724 | 133.5811 | 743.7427 | 115.2804 |  |  | #DIV/0! | 329.74724,66.79056 | 415.61430,66.79056 | 252.98618,66.79056
128 | 33.8896 | 330.1901 | 416.1725 | 253.326 | 154.3258 | 74821.5891 | 557.4519 | 134.2207 | 748.2159 | 115.9737 | 13 - 330.2 | 8.56 | 13.5483 | 330.19013,67.11035 | 416.17252,67.11035 | 253.32597,67.11035
127 | 33.4494 | 330.6302 | 416.7272 | 253.6636 | 154.7878 | 75270.2449 | 558.1273 | 134.8622 | 752.7024 | 116.6691 |  |  | #DIV/0! | 330.63025,67.43108 | 416.72725,67.43108 | 253.66363,67.43108
126 | 33.0121 | 331.0676 | 417.2785 | 253.9992 | 155.2498 | 75720.2418 | 558.7984 | 135.5055 | 757.2024 | 117.3666 |  |  | #DIV/0! | 331.06760,67.75274 | 417.27849,67.75274 | 253.99918,67.75274
125 | 32.5775 | 331.5022 | 417.8263 | 254.3326 | 155.7118 | 76171.5799 | 559.4652 | 136.1507 | 761.7158 | 118.0662 |  |  | #DIV/0! | 331.50221,68.07535 | 417.82627,68.07535 | 254.33261,68.07535
124 | 32.1456 | 331.9341 | 418.3706 | 254.6639 | 156.1738 | 76624.2591 | 560.1279 | 136.7978 | 766.2426 | 118.7678 |  |  | #DIV/0! | 331.93406,68.39890 | 418.37058,68.39890 | 254.66394,68.39890
123 | 31.7165 | 332.3632 | 418.9114 | 254.9932 | 156.6358 | 77078.2794 | 560.7863 | 137.4468 | 770.7828 | 119.4716 |  |  | #DIV/0! | 332.36318,68.72339 | 418.91144,68.72339 | 254.99316,68.72339
122 | 31.2901 | 332.7896 | 419.4489 | 255.3203 | 157.0978 | 77533.6408 | 561.4406 | 138.0977 | 775.3364 | 120.1774 |  |  | #DIV/0! | 332.78956,69.04884 | 419.44885,69.04884 | 255.32029,69.04884
121 | 30.8665 | 333.2132 | 419.9828 | 255.6453 | 157.5598 | 77990.3434 | 562.0906 | 138.7505 | 779.9034 | 120.8853 |  |  | #DIV/0! | 333.21322,69.37524 | 419.98283,69.37524 | 255.64532,69.37524
120 | 30.4455 | 333.6342 | 420.5134 | 255.9683 | 158.0218 | 78448.3871 | 562.7365 | 139.4052 | 784.4839 | 121.5952 |  |  | #DIV/0! | 333.63415,69.70259 | 420.51338,69.70259 | 255.96827,69.70259
119 | 30.0273 | 334.0524 | 421.0405 | 256.2891 | 158.4838 | 78907.772 | 563.3783 | 140.0618 | 789.0777 | 122.3073 |  |  | #DIV/0! | 334.05237,70.03090 | 421.04050,70.03090 | 256.28913,70.03090
118 | 29.6118 | 334.4679 | 421.5642 | 256.6079 | 158.9458 | 79368.4979 | 564.0158 | 140.7203 | 793.685 | 123.0214 |  |  | #DIV/0! | 334.46789,70.36017 | 421.56422,70.36017 | 256.60792,70.36017
117 | 29.199 | 334.8807 | 422.0845 | 256.9246 | 159.4078 | 79830.565 | 564.6493 | 141.3808 | 798.3057 | 123.7376 |  |  | #DIV/0! | 334.88070,70.69040 | 422.08453,70.69040 | 256.92463,70.69040
116 | 28.7889 | 335.2908 | 422.6014 | 257.2393 | 159.8698 | 80293.9733 | 565.2786 | 142.0432 | 802.9397 | 124.4559 |  |  | #DIV/0! | 335.29081,71.02160 | 422.60144,71.02160 | 257.23928,71.02160
115 | 28.3815 | 335.6982 | 423.115 | 257.5519 | 160.3318 | 80758.7226 | 565.9037 | 142.7075 | 807.5872 | 125.1763 |  |  | #DIV/0! | 335.69824,71.35377 | 423.11496,71.35377 | 257.55186,71.35377
114 | 27.9767 | 336.103 | 423.6251 | 257.8624 | 160.7938 | 81224.8131 | 566.5248 | 143.3738 | 812.2481 | 125.8987 |  |  | #DIV/0! | 336.10298,71.68690 | 423.62509,71.68690 | 257.86238,71.68690
113 | 27.5747 | 336.505 | 424.1319 | 258.1708 | 161.2558 | 81692.2447 | 567.1417 | 144.042 | 816.9224 | 126.6232 |  |  | #DIV/0! | 336.50504,72.02102 | 424.13185,72.02102 | 258.17085,72.02102
112 | 27.1753 | 336.9044 | 424.6352 | 258.4773 | 161.7179 | 82161.0175 | 567.7545 | 144.7122 | 821.6102 | 127.3498 |  |  | #DIV/0! | 336.90442,72.35611 | 424.63524,72.35611 | 258.47726,72.35611
111 | 26.7786 | 337.3011 | 425.1353 | 258.7816 | 162.1799 | 82631.1313 | 568.3633 | 145.3844 | 826.3113 | 128.0785 |  |  | #DIV/0! | 337.30114,72.69218 | 425.13526,72.69218 | 258.78163,72.69218
110 | 26.3845 | 337.6952 | 425.6319 | 259.0839 | 162.6419 | 83102.5863 | 568.9679 | 146.0585 | 831.0259 | 128.8093 |  |  | #DIV/0! | 337.69520,73.02924 | 425.63193,73.02924 | 259.08395,73.02924
109 | 25.9931 | 338.0866 | 426.1252 | 259.3842 | 163.1039 | 83575.3825 | 569.5685 | 146.7346 | 835.7538 | 129.5421 |  |  | #DIV/0! | 338.08659,73.36728 | 426.12524,73.36728 | 259.38423,73.36728
108 | 25.6044 | 338.4753 | 426.6152 | 259.6825 | 163.5659 | 84049.5197 | 570.165 | 147.4126 | 840.4952 | 130.277 |  |  | #DIV/0! | 338.47533,73.70632 | 426.61521,73.70632 | 259.68248,73.70632
107 | 25.2183 | 338.8614 | 427.1018 | 259.9787 | 164.0279 | 84524.9981 | 570.7574 | 148.0927 | 845.25 | 131.014 |  |  | #DIV/0! | 338.86142,74.04635 | 427.10184,74.04635 | 259.97869,74.04635
106 | 24.8348 | 339.2449 | 427.5851 | 260.2729 | 164.4899 | 85001.8176 | 571.3457 | 148.7747 | 850.0182 | 131.7531 |  |  | #DIV/0! | 339.24486,74.38737 | 427.58513,74.38737 | 260.27287,74.38737
105 | 24.454 | 339.6257 | 428.0651 | 260.565 | 164.9519 | 85479.9782 | 571.93 | 149.4588 | 854.7998 | 132.4942 |  |  | #DIV/0! | 339.62566,74.72940 | 428.06509,74.72940 | 260.56502,74.72940
104 | 24.0759 | 340.0038 | 428.5417 | 260.8552 | 165.4139 | 85959.48 | 572.5103 | 150.1449 | 859.5948 | 133.2375 |  |  | #DIV/0! | 340.00382,75.07243 | 428.54172,75.07243 | 260.85515,75.07243
103 | 23.7003 | 340.3793 | 429.015 | 261.1433 | 165.8759 | 86440.3229 | 573.0865 | 150.8329 | 864.4032 | 133.9828 |  |  | #DIV/0! | 340.37935,75.41647 | 429.01504,75.41647 | 261.14326,75.41647
102 | 23.3274 | 340.7522 | 429.485 | 261.4294 | 166.3379 | 86922.5069 | 573.6587 | 151.523 | 869.2251 | 134.7302 |  |  | #DIV/0! | 340.75224,75.76152 | 429.48504,75.76152 | 261.42935,75.76152
101 | 22.9572 | 341.1225 | 429.9517 | 261.7134 | 166.7999 | 87406.0321 | 574.2269 | 152.2152 | 874.0603 | 135.4796 |  |  | #DIV/0! | 341.12251,76.10758 | 429.95173,76.10758 | 261.71343,76.10758
100 | 22.5895 | 341.4902 | 430.4151 | 261.9955 | 167.2619 | 87890.8984 | 574.791 | 152.9093 | 878.909 | 136.2312 |  |  | #DIV/0! | 341.49016,76.45466 | 430.41511,76.45466 | 261.99549,76.45466
99 | 22.2245 | 341.8552 | 430.8752 | 262.2755 | 167.7239 | 88377.1058 | 575.3511 | 153.6055 | 883.7711 | 136.9848 |  |  | #DIV/0! | 341.85518,76.80276 | 430.87518,76.80276 | 262.27554,76.80276
98 | 21.8621 | 342.2176 | 431.332 | 262.5536 | 168.1859 | 88864.6543 | 575.9072 | 154.3038 | 888.6465 | 137.7405 |  |  | #DIV/0! | 342.21758,77.15189 | 431.33196,77.15189 | 262.55358,77.15189
97 | 21.5023 | 342.5774 | 431.7854 | 262.8296 | 168.6479 | 89353.544 | 576.4592 | 155.0041 | 893.5354 | 138.4983 |  |  | #DIV/0! | 342.57737,77.50205 | 431.78544,77.50205 | 262.82962,77.50205
96 | 21.1451 | 342.9345 | 432.2356 | 263.1036 | 169.1099 | 89843.7748 | 577.0073 | 155.7065 | 898.4377 | 139.2581 |  |  | #DIV/0! | 342.93455,77.85324 | 432.23562,77.85324 | 263.10365,77.85324
95 | 20.7906 | 343.2891 | 432.6825 | 263.3757 | 169.5719 | 90335.3468 | 577.5513 | 156.4109 | 903.3535 | 140.0201 |  |  | #DIV/0! | 343.28911,78.20547 | 432.68252,78.20547 | 263.37567,78.20547
94 | 20.4386 | 343.6411 | 433.1261 | 263.6457 | 170.0339 | 90828.2598 | 578.0914 | 157.1175 | 908.2826 | 140.7841 |  |  | #DIV/0! | 343.64107,78.55874 | 433.12612,78.55874 | 263.64570,78.55874
93 | 20.0893 | 343.9904 | 433.5664 | 263.9137 | 170.4959 | 91322.514 | 578.6274 | 157.8261 | 913.2251 | 141.5502 |  |  | #DIV/0! | 343.99042,78.91305 | 433.56644,78.91305 | 263.91372,78.91305
92 | 19.7425 | 344.3372 | 434.0035 | 264.1797 | 170.9579 | 91818.1093 | 579.1595 | 158.5368 | 918.1811 | 142.3184 |  |  | #DIV/0! | 344.33716,79.26841 | 434.00348,79.26841 | 264.17975,79.26841
91 | 19.3984 | 344.6813 | 434.4372 | 264.4438 | 171.4199 | 92315.0458 | 579.6876 | 159.2497 | 923.1505 | 143.0886 |  |  | #DIV/0! | 344.68130,79.62483 | 434.43724,79.62483 | 264.44378,79.62483
90 | 19.0568 | 345.0228 | 434.8677 | 264.7058 | 171.8819 | 92813.3233 | 580.2116 | 159.9646 | 928.1332 | 143.8609 |  |  | #DIV/0! | 345.02284,79.98230 | 434.86771,79.98230 | 264.70581,79.98230
89 | 18.7179 | 345.3618 | 435.2949 | 264.9658 | 172.3439 | 93312.942 | 580.7317 | 160.6817 | 933.1294 | 144.6353 |  |  | #DIV/0! | 345.36178,80.34084 | 435.29491,80.34084 | 264.96585,80.34084
88 | 18.3816 | 345.6981 | 435.7188 | 265.2239 | 172.8059 | 93813.9019 | 581.2478 | 161.4009 | 938.139 | 145.4118 |  |  | #DIV/0! | 345.69812,80.70044 | 435.71883,80.70044 | 265.22389,80.70044
87 | 18.0478 | 346.0319 | 436.1395 | 265.4799 | 173.2679 | 94316.2028 | 581.7599 | 162.1222 | 943.162 | 146.1904 |  |  | #DIV/0! | 346.03186,81.06111 | 436.13948,81.06111 | 265.47994,81.06111
86 | 17.7167 | 346.363 | 436.5569 | 265.734 | 173.7299 | 94819.8449 | 582.268 | 162.8457 | 948.1984 | 146.9711 |  |  | #DIV/0! | 346.36300,81.42286 | 436.55685,81.42286 | 265.73400,81.42286
85 | 17.3882 | 346.6915 | 436.9709 | 265.9861 | 174.1919 | 95324.8281 | 582.7721 | 163.5714 | 953.2483 | 147.7538 |  |  | #DIV/0! | 346.69154,81.78568 | 436.97095,81.78568 | 265.98606,81.78568
84 | 17.0622 | 347.0175 | 437.3818 | 266.2361 | 174.654 | 95831.1525 | 583.2723 | 164.2992 | 958.3115 | 148.5386 |  |  | #DIV/0! | 347.01749,82.14959 | 437.38177,82.14959 | 266.23613,82.14959
83 | 16.7389 | 347.3408 | 437.7893 | 266.4842 | 175.116 | 96338.818 | 583.7684 | 165.0292 | 963.3882 | 149.3255 |  |  | #DIV/0! | 347.34083,82.51459 | 437.78932,82.51459 | 266.48420,82.51459
82 | 16.4181 | 347.6616 | 438.1936 | 266.7303 | 175.578 | 96847.8246 | 584.2606 | 165.7614 | 968.4782 | 150.1144 |  |  | #DIV/0! | 347.66158,82.88068 | 438.19359,82.88068 | 266.73029,82.88068
81 | 16.1 | 347.9797 | 438.5946 | 266.9744 | 176.04 | 97358.1723 | 584.7487 | 166.4957 | 973.5817 | 150.9055 |  |  | #DIV/0! | 347.97973,83.24787 | 438.59459,83.24787 | 266.97437,83.24787
80 | 15.7844 | 348.2953 | 438.9923 | 267.2165 | 176.502 | 97869.8612 | 585.2329 | 167.2323 | 978.6986 | 151.6986 |  |  | #DIV/0! | 348.29528,83.61616 | 438.99231,83.61616 | 267.21647,83.61616
79 | 15.4715 | 348.6082 | 439.3868 | 267.4566 | 176.964 | 98382.8912 | 585.7131 | 167.9711 | 983.8289 | 152.4938 |  |  | #DIV/0! | 348.60823,83.98556 | 439.38675,83.98556 | 267.45657,83.98556
78 | 15.1611 | 348.9186 | 439.7779 | 267.6947 | 177.426 | 98897.2623 | 586.1893 | 168.7121 | 988.9726 | 153.2911 |  |  | #DIV/0! | 348.91858,84.35607 | 439.77791,84.35607 | 267.69467,84.35607
77 | 14.8534 | 349.2263 | 440.1658 | 267.9308 | 177.888 | 99412.9745 | 586.6616 | 169.4554 | 994.1297 | 154.0904 |  |  | #DIV/0! | 349.22633,84.72771 | 440.16580,84.72771 | 267.93078,84.72771
76 | 14.5482 | 349.5315 | 440.5504 | 268.1649 | 178.35 | 99930.0279 | 587.1298 | 170.2009 | 999.3003 | 154.8919 |  |  | #DIV/0! | 349.53147,85.10046 | 440.55040,85.10046 | 268.16488,85.10046
75 | 14.2457 | 349.834 | 440.9317 | 268.397 | 178.812 | 100448.4224 | 587.594 | 170.9487 | 1004.4842 | 155.6954 |  |  | #DIV/0! | 349.83400,85.47435 | 440.93171,85.47435 | 268.39699,85.47435
74 | 13.9458 | 350.1339 | 441.3097 | 268.6271 | 179.274 | 100968.158 | 588.0542 | 171.6987 | 1009.6816 | 156.501 |  |  | #DIV/0! | 350.13392,85.84937 | 441.30973,85.84937 | 268.62710,85.84937
73 | 13.6485 | 350.4312 | 441.6845 | 268.8552 | 179.736 | 101489.2348 | 588.5104 | 172.451 | 1014.8923 | 157.3086 |  |  | #DIV/0! | 350.43124,86.22552 | 441.68447,86.22552 | 268.85520,86.22552
72 | 13.3538 | 350.7259 | 442.0559 | 269.0813 | 180.198 | 102011.6527 | 588.9626 | 173.2057 | 1020.1165 | 158.1184 |  |  | #DIV/0! | 350.72594,86.60283 | 442.05591,86.60283 | 269.08129,86.60283
71 | 13.0617 | 351.018 | 442.424 | 269.3054 | 180.66 | 102535.4117 | 589.4108 | 173.9626 | 1025.3541 | 158.9302 |  |  | #DIV/0! | 351.01802,86.98129 | 442.42405,86.98129 | 269.30538,86.98129
70 | 12.7722 | 351.3075 | 442.7889 | 269.5275 | 181.122 | 103060.5119 | 589.8549 | 174.7218 | 1030.6051 | 159.7441 |  |  | #DIV/0! | 351.30748,87.36090 | 442.78888,87.36090 | 269.52746,87.36090
69 | 12.4854 | 351.5943 | 443.1504 | 269.7475 | 181.584 | 103586.9532 | 590.295 | 175.4834 | 1035.8695 | 160.5601 |  |  | #DIV/0! | 351.59431,87.74168 | 443.15041,87.74168 | 269.74752,87.74168
68 | 12.2012 | 351.8785 | 443.5086 | 269.9656 | 182.046 | 104114.7356 | 590.7311 | 176.2472 | 1041.1474 | 161.3782 |  |  | #DIV/0! | 351.87852,88.12362 | 443.50862,88.12362 | 269.96557,88.12362
67 | 11.9196 | 352.1601 | 443.8635 | 270.1816 | 182.508 | 104643.8591 | 591.1632 | 177.0135 | 1046.4386 | 162.1983 |  |  | #DIV/0! | 352.16009,88.50674 | 443.86352,88.50674 | 270.18160,88.50674
66 | 11.6407 | 352.439 | 444.2151 | 270.3956 | 182.97 | 105174.3238 | 591.5912 | 177.7821 | 1051.7432 | 163.0205 |  |  | #DIV/0! | 352.43903,88.89105 | 444.21509,88.89105 | 270.39560,88.89105
65 | 11.3644 | 352.7153 | 444.5633 | 270.6076 | 183.432 | 105706.1296 | 592.0152 | 178.5531 | 1057.0613 | 163.8448 |  |  | #DIV/0! | 352.71532,89.27654 | 444.56333,89.27654 | 270.60758,89.27654
64 | 11.0907 | 352.989 | 444.9082 | 270.8175 | 183.894 | 106239.2765 | 592.435 | 179.3265 | 1062.3928 | 164.6712 |  |  | #DIV/0! | 352.98897,89.66323 | 444.90824,89.66323 | 270.81752,89.66323
63 | 10.8197 | 353.26 | 445.2498 | 271.0254 | 184.356 | 106773.7645 | 592.8509 | 180.1022 | 1067.7376 | 165.4997 |  |  | #DIV/0! | 353.25996,90.05112 | 445.24980,90.05112 | 271.02543,90.05112
62 | 10.5514 | 353.5283 | 445.588 | 271.2313 | 184.818 | 107309.5937 | 593.2626 | 180.8804 | 1073.0959 | 166.3302 |  |  | #DIV/0! | 353.52829,90.44022 | 445.58801,90.44022 | 271.23130,90.44022
61 | 10.2857 | 353.794 | 445.9229 | 271.4351 | 185.28 | 107846.764 | 593.6702 | 181.6611 | 1078.4676 | 167.1628 |  |  | #DIV/0! | 353.79396,90.83053 | 445.92285,90.83053 | 271.43512,90.83053
60 | 10.0227 | 354.057 | 446.2543 | 271.6369 | 185.742 | 108385.2755 | 594.0738 | 182.4441 | 1083.8528 | 167.9975 |  |  | #DIV/0! | 354.05696,91.22206 | 446.25433,91.22206 | 271.63689,91.22206
59 | 9.7624 | 354.3173 | 446.5824 | 271.8366 | 186.204 | 108925.128 | 594.4732 | 183.2297 | 1089.2513 | 168.8343 |  |  | #DIV/0! | 354.31727,91.61483 | 446.58244,91.61483 | 271.83661,91.61483
58 | 9.5048 | 354.5749 | 446.9072 | 272.0343 | 186.666 | 109466.3217 | 594.8685 | 184.0177 | 1094.6632 | 169.6731 |  |  | #DIV/0! | 354.57490,92.00884 | 446.90715,92.00884 | 272.03427,92.00884
57 | 9.2499 | 354.8298 | 447.2285 | 272.2299 | 187.128 | 110008.8566 | 595.2597 | 184.8082 | 1100.0886 | 170.5141 |  |  | #DIV/0! | 354.82983,92.40408 | 447.22847,92.40408 | 272.22985,92.40408
56 | 8.9976 | 355.0821 | 447.5464 | 272.4234 | 187.5901 | 110552.7325 | 595.6467 | 185.6012 | 1105.5273 | 171.3571 |  |  | #DIV/0! | 355.08206,92.80059 | 447.54637,92.80059 | 272.42337,92.80059
55 | 8.7481 | 355.3316 | 447.8609 | 272.6148 | 188.0521 | 111097.9496 | 596.0296 | 186.3967 | 1110.9795 | 172.2022 |  |  | #DIV/0! | 355.33157,93.19835 | 447.86086,93.19835 | 272.61480,93.19835
54 | 8.5013 | 355.5784 | 448.1719 | 272.8041 | 188.5141 | 111644.5078 | 596.4083 | 187.1948 | 1116.4451 | 173.0493 | 14 - 355.6 | 9.06 | 19.1004 | 355.57836,93.59738 | 448.17192,93.59738 | 272.80414,93.59738
53 | 8.2573 | 355.8224 | 448.4795 | 272.9914 | 188.9761 | 112192.4072 | 596.7828 | 187.9954 | 1121.9241 | 173.8986 |  |  | #DIV/0! | 355.82242,93.99769 | 448.47953,93.99769 | 272.99138,93.99769
52 | 8.016 | 356.0637 | 448.7837 | 273.1765 | 189.4381 | 112741.6476 | 597.153 | 188.7986 | 1127.4165 | 174.7499 |  |  | #DIV/0! | 356.06374,94.39929 | 448.78368,94.39929 | 273.17652,94.39929
51 | 7.7774 | 356.3023 | 449.0844 | 273.3595 | 189.9001 | 113292.2292 | 597.5191 | 189.6044 | 1132.9223 | 175.6033 |  |  | #DIV/0! | 356.30230,94.80218 | 449.08437,94.80218 | 273.35955,94.80218
50 | 7.5416 | 356.5381 | 449.3816 | 273.5405 | 190.3621 | 113844.1519 | 597.8809 | 190.4128 | 1138.4415 | 176.4588 |  |  | #DIV/0! | 356.53809,95.20638 | 449.38156,95.20638 | 273.54045,95.20638
49 | 7.3086 | 356.7711 | 449.6753 | 273.7192 | 190.8241 | 114397.4158 | 598.2384 | 191.2238 | 1143.9742 | 177.3163 |  |  | #DIV/0! | 356.77110,95.61189 | 449.67525,95.61189 | 273.71922,95.61189
48 | 7.0784 | 357.0013 | 449.9654 | 273.8959 | 191.2861 | 114952.0208 | 598.5917 | 192.0374 | 1149.5202 | 178.176 |  |  | #DIV/0! | 357.00133,96.01872 | 449.96543,96.01872 | 273.89585,96.01872
47 | 6.851 | 357.2287 | 450.2521 | 274.0703 | 191.7481 | 115507.9669 | 598.9407 | 192.8538 | 1155.0797 | 179.0377 |  |  | #DIV/0! | 357.22874,96.42689 | 450.25206,96.42689 | 274.07033,96.42689
46 | 6.6264 | 357.4533 | 450.5351 | 274.2426 | 192.2101 | 116065.2541 | 599.2853 | 193.6728 | 1160.6525 | 179.9015 |  |  | #DIV/0! | 357.45334,96.83640 | 450.53514,96.83640 | 274.24264,96.83640
45 | 6.4046 | 357.6751 | 450.8147 | 274.4128 | 192.6721 | 116623.8825 | 599.6256 | 194.4945 | 1166.2388 | 180.7674 |  |  | #DIV/0! | 357.67510,97.24726 | 450.81465,97.24726 | 274.41278,97.24726
44 | 6.1857 | 357.894 | 451.0906 | 274.5807 | 193.1341 | 117183.852 | 599.9615 | 195.319 | 1171.8385 | 181.6353 |  |  | #DIV/0! | 357.89401,97.65948 | 451.09057,97.65948 | 274.58073,97.65948
43 | 5.9696 | 358.1101 | 451.3629 | 274.7465 | 193.5961 | 117745.1626 | 600.293 | 196.1462 | 1177.4516 | 182.5054 |  |  | #DIV/0! | 358.11005,98.07308 | 451.36287,98.07308 | 274.74648,98.07308
42 | 5.7565 | 358.3232 | 451.6315 | 274.91 | 194.0581 | 118307.8144 | 600.62 | 196.9761 | 1183.0781 | 183.3775 |  |  | #DIV/0! | 358.32321,98.48807 | 451.63153,98.48807 | 274.91002,98.48807
41 | 5.5462 | 358.5335 | 451.8965 | 275.0713 | 194.5201 | 118871.8073 | 600.9426 | 197.8089 | 1188.7181 | 184.2517 |  |  | #DIV/0! | 358.53346,98.90445 | 451.89653,98.90445 | 275.07132,98.90445
40 | 5.3389 | 358.7408 | 452.1578 | 275.2304 | 194.9821 | 119437.1413 | 601.2608 | 198.6445 | 1194.3714 | 185.1279 |  |  | #DIV/0! | 358.74079,99.32225 | 452.15785,99.32225 | 275.23039,99.32225
39 | 5.1345 | 358.9452 | 452.4155 | 275.3872 | 195.4441 | 120003.8165 | 601.5744 | 199.4829 | 1200.0382 | 186.0063 |  |  | #DIV/0! | 358.94517,99.74146 | 452.41545,99.74146 | 275.38719,99.74146
38 | 4.9331 | 359.1466 | 452.6693 | 275.5417 | 195.9061 | 120571.8327 | 601.8834 | 200.3242 | 1205.7183 | 186.8867 |  |  | #DIV/0! | 359.14659,100.16211 | 452.66932,100.16211 | 275.54172,100.16211
37 | 4.7347 | 359.345 | 452.9194 | 275.694 | 196.3681 | 121141.1901 | 602.1879 | 201.1684 | 1211.4119 | 187.7692 |  |  | #DIV/0! | 359.34502,100.58421 | 452.91942,100.58421 | 275.69396,100.58421
36 | 4.5393 | 359.5404 | 453.1657 | 275.8439 | 196.8301 | 121711.8887 | 602.4878 | 202.0155 | 1217.1189 | 188.6538 |  |  | #DIV/0! | 359.54043,101.00777 | 453.16572,101.00777 | 275.84388,101.00777
35 | 4.3469 | 359.7328 | 453.4082 | 275.9915 | 197.2921 | 122283.9283 | 602.783 | 202.8656 | 1222.8393 | 189.5405 |  |  | #DIV/0! | 359.73280,101.43280 | 453.40819,101.43280 | 275.99148,101.43280
34 | 4.1576 | 359.9221 | 453.6468 | 276.1367 | 197.7541 | 122857.3091 | 603.0734 | 203.7187 | 1228.5731 | 190.4292 |  |  | #DIV/0! | 359.92211,101.85933 | 453.64679,101.85933 | 276.13672,101.85933
33 | 3.9714 | 360.1083 | 453.8815 | 276.2796 | 198.2161 | 123432.031 | 603.3592 | 204.5747 | 1234.3203 | 191.32 |  |  | #DIV/0! | 360.10833,102.28736 | 453.88150,102.28736 | 276.27958,102.28736
32 | 3.7883 | 360.2914 | 454.1123 | 276.42 | 198.6781 | 124008.0941 | 603.6401 | 205.4338 | 1240.0809 | 192.2129 |  |  | #DIV/0! | 360.29141,102.71691 | 454.11226,102.71691 | 276.42005,102.71691
31 | 3.6083 | 360.4713 | 454.339 | 276.5581 | 199.1401 | 124585.4982 | 603.9162 | 206.296 | 1245.855 | 193.1079 |  |  | #DIV/0! | 360.47135,103.14800 | 454.33905,103.14800 | 276.55810,103.14800
30 | 3.4316 | 360.6481 | 454.5618 | 276.6937 | 199.6021 | 125164.2435 | 604.1874 | 207.1613 | 1251.6424 | 194.005 |  |  | #DIV/0! | 360.64809,103.58065 | 454.56182,103.58065 | 276.69369,103.58065
29 | 3.2581 | 360.8216 | 454.7805 | 276.8268 | 200.0641 | 125744.33 | 604.4536 | 208.0297 | 1257.4433 | 194.9041 |  |  | #DIV/0! | 360.82160,104.01487 | 454.78051,104.01487 | 276.82682,104.01487
28 | 3.0878 | 360.9919 | 454.9951 | 276.9574 | 200.5262 | 126325.7575 | 604.7149 | 208.9014 | 1263.2576 | 195.8053 |  |  | #DIV/0! | 360.99185,104.45068 | 454.99510,104.45068 | 276.95744,104.45068
27 | 2.9209 | 361.1588 | 455.2055 | 277.0855 | 200.9882 | 126908.5262 | 604.971 | 209.7762 | 1269.0853 | 196.7086 |  |  | #DIV/0! | 361.15880,104.88810 | 455.20552,104.88810 | 277.08552,104.88810
26 | 2.7573 | 361.3224 | 455.4117 | 277.211 | 201.4502 | 127492.636 | 605.2221 | 210.6543 | 1274.9264 | 197.614 |  |  | #DIV/0! | 361.32240,105.32716 | 455.41171,105.32716 | 277.21103,105.32716
25 | 2.5971 | 361.4826 | 455.6136 | 277.3339 | 201.9122 | 128078.087 | 605.4679 | 211.5357 | 1280.7809 | 198.5214 |  |  | #DIV/0! | 361.48260,105.76786 | 455.61363,105.76786 | 277.33394,105.76786
24 | 2.4403 | 361.6394 | 455.8112 | 277.4542 | 202.3742 | 128664.8791 | 605.7084 | 212.4205 | 1286.6488 | 199.431 |  |  | #DIV/0! | 361.63935,106.21025 | 455.81121,106.21025 | 277.45421,106.21025
23 | 2.2871 | 361.7926 | 456.0044 | 277.5718 | 202.8362 | 129253.0123 | 605.9436 | 213.3087 | 1292.5301 | 200.3426 |  |  | #DIV/0! | 361.79261,106.65433 | 456.00438,106.65433 | 277.57179,106.65433
22 | 2.1374 | 361.9423 | 456.1931 | 277.6866 | 203.2982 | 129842.4866 | 606.1733 | 214.2003 | 1298.4249 | 201.2563 |  |  | #DIV/0! | 361.94232,107.10014 | 456.19307,107.10014 | 277.68664,107.10014
21 | 1.9913 | 362.0884 | 456.3772 | 277.7987 | 203.7602 | 130433.3021 | 606.3974 | 215.0954 | 1304.333 | 202.172 |  |  | #DIV/0! | 362.08841,107.54770 | 456.37720,107.54770 | 277.79872,107.54770
20 | 1.8489 | 362.2308 | 456.5567 | 277.908 | 204.2222 | 131025.4587 | 606.616 | 215.9941 | 1310.2546 | 203.0899 |  |  | #DIV/0! | 362.23081,107.99704 | 456.55669,107.99704 | 277.90798,107.99704
19 | 1.7102 | 362.3695 | 456.7314 | 278.0144 | 204.6842 | 131618.9564 | 606.8287 | 216.8964 | 1316.1896 | 204.0098 |  |  | #DIV/0! | 362.36946,108.44820 | 456.73144,108.44820 | 278.01435,108.44820
18 | 1.5754 | 362.5043 | 456.9014 | 278.1178 | 205.1462 | 132213.7952 | 607.0356 | 217.8024 | 1322.138 | 204.9318 |  |  | #DIV/0! | 362.50428,108.90119 | 456.90137,108.90119 | 278.11779,108.90119
17 | 1.4445 | 362.6352 | 457.0664 | 278.2182 | 205.6082 | 132809.9752 | 607.2364 | 218.7121 | 1328.0998 | 205.8559 |  |  | #DIV/0! | 362.63519,109.35607 | 457.06636,109.35607 | 278.21822,109.35607
16 | 1.3176 | 362.7621 | 457.2263 | 278.3156 | 206.0702 | 133407.4963 | 607.4311 | 219.6257 | 1334.075 | 206.782 |  |  | #DIV/0! | 362.76208,109.81286 | 457.22629,109.81286 | 278.31557,109.81286
15 | 1.1948 | 362.8849 | 457.381 | 278.4098 | 206.5322 | 134006.3586 | 607.6195 | 220.5432 | 1340.0636 | 207.7103 |  |  | #DIV/0! | 362.88485,110.27160 | 457.38104,110.27160 | 278.40977,110.27160
14 | 1.0763 | 363.0034 | 457.5305 | 278.5007 | 206.9942 | 134606.5619 | 607.8014 | 221.4647 | 1346.0656 | 208.6406 |  |  | #DIV/0! | 363.00340,110.73235 | 457.53046,110.73235 | 278.50072,110.73235
13 | 0.96209 | 363.1176 | 457.6744 | 278.5883 | 207.4562 | 135208.1064 | 607.9767 | 222.3903 | 1352.0811 | 209.573 |  |  | #DIV/0! | 363.11760,111.19514 | 457.67439,111.19514 | 278.58833,111.19514
12 | 0.85239 | 363.2273 | 457.8127 | 278.6725 | 207.9182 | 135810.992 | 608.145 | 223.3201 | 1358.1099 | 210.5075 |  |  | #DIV/0! | 363.22730,111.66004 | 457.81266,111.66004 | 278.67250,111.66004
11 | 0.74735 | 363.3323 | 457.9451 | 278.7531 | 208.3802 | 136415.2188 | 608.3062 | 224.2542 | 1364.1522 | 211.444 |  |  | #DIV/0! | 363.33234,112.12710 | 457.94506,112.12710 | 278.75309,112.12710
10 | 0.64715 | 363.4325 | 458.0714 | 278.83 | 208.8422 | 137020.7867 | 608.4599 | 225.1928 | 1370.2079 | 212.3826 |  |  | #DIV/0! | 363.43254,112.59639 | 458.07135,112.59639 | 278.82996,112.59639
9 | 0.552 | 363.5277 | 458.1913 | 278.903 | 209.3042 | 137627.6957 | 608.6059 | 226.136 | 1376.277 | 213.3234 |  |  | #DIV/0! | 363.52770,113.06799 | 458.19128,113.06799 | 278.90296,113.06799
8 | 0.46214 | 363.6175 | 458.3045 | 278.9719 | 209.7662 | 138235.9458 | 608.7438 | 227.0839 | 1382.3595 | 214.2661 |  |  | #DIV/0! | 363.61755,113.54197 | 458.30453,113.54197 | 278.97190,113.54197
7 | 0.37789 | 363.7018 | 458.4107 | 279.0365 | 210.2282 | 138845.5371 | 608.8731 | 228.0369 | 1388.4554 | 215.211 |  |  | #DIV/0! | 363.70181,114.01845 | 458.41073,114.01845 | 279.03654,114.01845
6 | 0.29958 | 363.7801 | 458.5094 | 279.0966 | 210.6902 | 139456.4695 | 608.9932 | 228.9951 | 1394.5647 | 216.158 |  |  | #DIV/0! | 363.78011,114.49755 | 458.50943,114.49755 | 279.09662,114.49755
5 | 0.22767 | 363.852 | 458.6001 | 279.1518 | 211.1522 | 140068.743 | 609.1036 | 229.9588 | 1400.6874 | 217.107 |  |  | #DIV/0! | 363.85202,114.97941 | 458.60006,114.97941 | 279.15179,114.97941
4 | 0.16275 | 363.9169 | 458.6819 | 279.2016 | 211.6142 | 140682.3577 | 609.2032 | 230.9285 | 1406.8236 | 218.0581 |  |  | #DIV/0! | 363.91694,115.46423 | 458.68189,115.46423 | 279.20160,115.46423
3 | 0.10561 | 363.9741 | 458.7539 | 279.2454 | 212.0762 | 141297.3134 | 609.2909 | 231.9045 | 1412.9731 | 219.0113 |  |  | #DIV/0! | 363.97409,115.95226 | 458.75391,115.95226 | 279.24544,115.95226
2 | 0.057428 | 364.0223 | 458.8146 | 279.2824 | 212.5382 | 141913.6103 | 609.3648 | 232.8878 | 1419.1361 | 219.9665 |  |  | #DIV/0! | 364.02226,116.44388 | 458.81464,116.44388 | 279.28240,116.44388
1 | 0.020284 | 364.0594 | 458.8615 | 279.3109 | 213.0002 | 142531.2484 | 609.4218 | 233.8795 | 1425.3125 | 220.9239 |  |  | #DIV/0! | 364.05941,116.93974 | 458.86145,116.93974 | 279.31090,116.93974
0 | 0 | 364.0797 | 458.887 | 279.3265 | 213.4623 | 143150.2276 | 609.4529 | 234.8832 | 1431.5023 | 221.8833 | 14.33 - 364 | 9.25 | 23.9874 | 364.07969,117.44158 | 458.88702,117.44158 | 279.32646,117.44158
Note on R21: Copy the three marked areas to three files with the extension *.scr. Run these scripts in AutoCAD to draw the curves.

## Rect. Horns by Driver TSP
Rectangular TRACTRIX Horns defined by Drivers TSP
| Fcut off (flare frequency) | [6 empty] | 15 | Hz
| Placement: (1 free air, 2 floor, 4 wall, 8 corner) | [6 empty] | 8
| Ratio Horn width to height | [6 empty] | 1 | W/H
| Speed of Sound | [6 empty] | 344 | m/s
| Driver Qes | [6 empty] | 0.49
| Driver Fs | [6 empty] | 15 | Hz
| Driver Vas | [6 empty] | 6711 | dm³
| Driver mass rolloff FMH | [6 empty] | 61.2245 | Hz
| RT radius throat | [6 empty] | 535.5168 | mm
| RM radius mouth | [6 empty] | 1275.4481 | mm
| AT throat area | [6 empty] | 9009.4028 | cm²
| AM mouth area | [6 empty] | 51106.4206 | cm²
| Horn length | [6 empty] | 773.0148 | mm
| 1/2 angle between non curves horn sides | [6 empty] | 40.3079 | °
| stretch factor (lenght of non curves horn sides) | [6 empty] | 131.1339 | %
| Width of horn | [6 empty] | 2260.6729 | mm
| Heigth of horn | [6 empty] | 2260.6729 | mm
| Amount of elevation of non curved sidewalls | [6 empty] | 655.7471 | mm
Note: Change red numbers only, others will be calculated!
| distance | distance | sidewall | front |  |  |  |  | recheck
step | from mouth | from throat | (stretched) | view | radius | Area | width | height | Area | AutoCAD | AutoCAD | AutoCAD
| [mm] | [mm] | [mm] | [mm] | [mm] | [mm²[ | [mm] | [mm] | [cm²] | center template | sidewall template | frontview template
399 | 773.0148 | 0 | 0 | 0 | 535.5168 | 900940.279 | 949.1787 | 949.1787 | 9009.4028 | pline 0,0 0,474.58937 | pline 0,0 0,474.58937 | pline 0,0 0,474.58937
398 | 765.051 | 7.9638 | 10.4433 | 6.7557 | 539.2164 | 913431.7034 | 962.6901 | 948.8325 | 9134.317 | 7.96382,474.41626 | 10.44327,474.41626 | 6.75570,474.41626
397 | 761.094 | 11.9208 | 15.6323 | 10.1124 | 541.0662 | 919709.6659 | 969.4036 | 948.7376 | 9197.0967 | 11.92084,474.36882 | 15.63226,474.36882 | 10.11242,474.36882
396 | 757.1534 | 15.8614 | 20.7997 | 13.4552 | 542.9161 | 926009.1286 | 976.0891 | 948.6932 | 9260.0913 | 15.86139,474.34661 | 20.79965,474.34661 | 13.45519,474.34661
395 | 753.2292 | 19.7856 | 25.9456 | 16.7841 | 544.7659 | 932330.0916 | 982.7469 | 948.6981 | 9323.3009 | 19.78557,474.34905 | 25.94560,474.34905 | 16.78407,474.34905
394 | 749.3213 | 23.6935 | 31.0702 | 20.0992 | 546.6157 | 938672.5547 | 989.377 | 948.7511 | 9386.7255 | 23.69350,474.37555 | 31.07021,474.37555 | 20.09915,474.37555
393 | 745.4295 | 27.5853 | 36.1736 | 23.4005 | 548.4656 | 945036.5181 | 995.9798 | 948.8511 | 9450.3652 | 27.58525,474.42555 | 36.17362,474.42555 | 23.40052,474.42555
392 | 741.5539 | 31.4609 | 41.256 | 26.6883 | 550.3154 | 951421.9816 | 1002.5553 | 948.997 | 9514.2198 | 31.46094,474.49852 | 41.25596,474.49852 | 26.68826,474.49852
391 | 737.6941 | 35.3207 | 46.3173 | 29.9624 | 552.1652 | 957828.9454 | 1009.1036 | 949.1879 | 9578.2895 | 35.32065,474.59394 | 46.31735,474.59394 | 29.96245,474.59394
390 | 733.8503 | 39.1645 | 51.3579 | 33.2232 | 554.015 | 964257.4094 | 1015.6251 | 949.4226 | 9642.5741 | 39.16448,474.71131 | 51.35791,474.71131 | 33.22316,474.71131
389 | 730.0223 | 42.9925 | 56.3778 | 36.4705 | 555.8649 | 970707.3736 | 1022.1197 | 949.7003 | 9707.0737 | 42.99252,474.85014 | 56.37777,474.85014 | 36.47048,474.85014
388 | 726.2099 | 46.8049 | 61.3771 | 39.7045 | 557.7147 | 977178.838 | 1028.5877 | 950.0199 | 9771.7884 | 46.80488,475.00996 | 61.37706,475.00996 | 39.70449,475.00996
387 | 722.4132 | 50.6016 | 66.3559 | 42.9253 | 559.5645 | 983671.8027 | 1035.0293 | 950.3807 | 9836.718 | 50.60162,475.19033 | 66.35588,475.19033 | 42.92527,475.19033
386 | 718.6319 | 54.3829 | 71.3144 | 46.1329 | 561.4144 | 990186.2675 | 1041.4445 | 950.7816 | 9901.8627 | 54.38286,475.39080 | 71.31436,475.39080 | 46.13288,475.39080
385 | 714.8661 | 58.1487 | 76.2526 | 49.3274 | 563.2642 | 996722.2326 | 1047.8336 | 951.2219 | 9967.2223 | 58.14867,475.61094 | 76.25262,475.61094 | 49.32742,475.61094
384 | 711.1156 | 61.8992 | 81.1708 | 52.5089 | 565.114 | 1003279.6978 | 1054.1966 | 951.7007 | 10032.797 | 61.89916,475.85036 | 81.17078,475.85036 | 52.50895,475.85036
383 | 707.3804 | 65.6344 | 86.0689 | 55.6775 | 566.9638 | 1009858.6633 | 1060.5338 | 952.2173 | 10098.5866 | 65.63440,476.10865 | 86.06894,476.10865 | 55.67754,476.10865
382 | 703.6603 | 69.3545 | 90.9472 | 58.8333 | 568.8137 | 1016459.129 | 1066.8453 | 952.7709 | 10164.5913 | 69.35448,476.38544 | 90.94723,476.38544 | 58.83328,476.38544
381 | 699.9553 | 73.0595 | 95.8058 | 61.9762 | 570.6635 | 1023081.0949 | 1073.1312 | 953.3607 | 10230.8109 | 73.05949,476.68034 | 95.80575,476.68034 | 61.97623,476.68034
380 | 696.2653 | 76.7495 | 100.6446 | 65.1065 | 572.5133 | 1029724.561 | 1079.3917 | 953.986 | 10297.2456 | 76.74951,476.99300 | 100.64463,476.99300 | 65.10648,476.99300
379 | 692.5902 | 80.4246 | 105.464 | 68.2241 | 574.3632 | 1036389.5274 | 1085.6269 | 954.6461 | 10363.8953 | 80.42463,477.32307 | 105.46396,477.32307 | 68.22408,477.32307
378 | 688.9299 | 84.0849 | 110.2639 | 71.3291 | 576.213 | 1043075.9939 | 1091.837 | 955.3404 | 10430.7599 | 84.08494,477.67022 | 110.26386,477.67022 | 71.32911,477.67022
377 | 685.2843 | 87.7305 | 115.0444 | 74.4216 | 578.0628 | 1049783.9606 | 1098.022 | 956.0682 | 10497.8396 | 87.73051,478.03411 | 115.04444,478.03411 | 74.42164,478.03411
376 | 681.6534 | 91.3614 | 119.8058 | 77.5017 | 579.9126 | 1056513.4276 | 1104.1822 | 956.8289 | 10565.1343 | 91.36143,478.41443 | 119.80581,478.41443 | 77.50174,478.41443
375 | 678.037 | 94.9778 | 124.5481 | 80.5695 | 581.7625 | 1063264.3948 | 1110.3177 | 957.6218 | 10632.6439 | 94.97778,478.81088 | 124.54806,478.81088 | 80.56948,478.81088
374 | 674.4352 | 98.5796 | 129.2713 | 83.6249 | 583.6123 | 1070036.8622 | 1116.4286 | 958.4463 | 10700.3686 | 98.57964,479.22315 | 129.27132,479.22315 | 83.62493,479.22315
373 | 670.8477 | 102.1671 | 133.9757 | 86.6682 | 585.4621 | 1076830.8298 | 1122.5151 | 959.3019 | 10768.3083 | 102.16708,479.65095 | 133.97568,479.65095 | 86.66816,479.65095
372 | 667.2746 | 105.7402 | 138.6612 | 89.6992 | 587.312 | 1083646.2976 | 1128.5772 | 960.188 | 10836.463 | 105.74020,480.09401 | 138.66124,480.09401 | 89.69923,480.09401
371 | 663.7157 | 109.2991 | 143.3281 | 92.7182 | 589.1618 | 1090483.2656 | 1134.6151 | 961.1041 | 10904.8327 | 109.29906,480.55205 | 143.32812,480.55205 | 92.71820,480.55205
370 | 660.171 | 112.8437 | 147.9764 | 95.7251 | 591.0116 | 1097341.7339 | 1140.629 | 962.0496 | 10973.4173 | 112.84374,481.02481 | 147.97640,481.02481 | 95.72515,481.02481
369 | 656.6405 | 116.3743 | 152.6062 | 98.7201 | 592.8614 | 1104221.7023 | 1146.619 | 963.0241 | 11042.217 | 116.37433,481.51203 | 152.60619,481.51203 | 98.72014,481.51203
368 | 653.1239 | 119.8909 | 157.2176 | 101.7032 | 594.7113 | 1111123.171 | 1152.5852 | 964.0269 | 11111.2317 | 119.89089,482.01347 | 157.21759,482.01347 | 101.70323,482.01347
367 | 649.6213 | 123.3935 | 161.8107 | 104.6745 | 596.5611 | 1118046.1399 | 1158.5277 | 965.0577 | 11180.4614 | 123.39350,482.52887 | 161.81070,482.52887 | 104.67449,482.52887
366 | 646.1326 | 126.8822 | 166.3856 | 107.634 | 598.4109 | 1124990.609 | 1164.4467 | 966.116 | 11249.9061 | 126.88223,483.05801 | 166.38562,483.05801 | 107.63398,483.05801
365 | 642.6576 | 130.3572 | 170.9424 | 110.5818 | 600.2608 | 1131956.5783 | 1170.3423 | 967.2013 | 11319.5658 | 130.35717,483.60066 | 170.94243,483.60066 | 110.58176,483.60066
364 | 639.1964 | 133.8184 | 175.4812 | 113.5179 | 602.1106 | 1138944.0478 | 1176.2145 | 968.3132 | 11389.4405 | 133.81837,484.15660 | 175.48125,484.15660 | 113.51789,484.15660
363 | 635.7489 | 137.2659 | 180.0022 | 116.4424 | 603.9604 | 1145953.0175 | 1182.0636 | 969.4512 | 11459.5302 | 137.26592,484.72561 | 180.00215,484.72561 | 116.44244,484.72561
362 | 632.3149 | 140.6999 | 184.5052 | 119.3555 | 605.8102 | 1152983.4875 | 1187.8897 | 970.615 | 11529.8349 | 140.69989,485.30748 | 184.50525,485.30748 | 119.35547,485.30748
361 | 628.8945 | 144.1203 | 188.9906 | 122.257 | 607.6601 | 1160035.4576 | 1193.6928 | 971.804 | 11600.3546 | 144.12034,485.90201 | 188.99062,485.90201 | 122.25703,485.90201
360 | 625.4874 | 147.5273 | 193.4584 | 125.1472 | 609.5099 | 1167108.928 | 1199.4731 | 973.018 | 11671.0893 | 147.52735,486.50900 | 193.45836,486.50900 | 125.14719,486.50900
359 | 622.0938 | 150.921 | 197.9086 | 128.026 | 611.3597 | 1174203.8986 | 1205.2307 | 974.2565 | 11742.039 | 150.92098,487.12825 | 197.90857,487.12825 | 128.02600,487.12825
358 | 618.7135 | 154.3013 | 202.3413 | 130.8935 | 613.2096 | 1181320.3693 | 1210.9658 | 975.5192 | 11813.2037 | 154.30131,487.75959 | 202.34132,487.75959 | 130.89353,487.75959
357 | 615.3464 | 157.6684 | 206.7567 | 133.7498 | 615.0594 | 1188458.3404 | 1216.6784 | 976.8057 | 11884.5834 | 157.66840,488.40283 | 206.75672,488.40283 | 133.74983,488.40283
356 | 611.9925 | 161.0223 | 211.1549 | 136.595 | 616.9092 | 1195617.8116 | 1222.3687 | 978.1156 | 11956.1781 | 161.02233,489.05778 | 211.15485,489.05778 | 136.59496,489.05778
355 | 608.6516 | 164.3631 | 215.5358 | 139.429 | 618.759 | 1202798.783 | 1228.0367 | 979.4486 | 12027.9878 | 164.36315,489.72429 | 215.53580,489.72429 | 139.42897,489.72429
354 | 605.3239 | 167.6909 | 219.8997 | 142.2519 | 620.6089 | 1210001.2546 | 1233.6826 | 980.8044 | 12100.0125 | 167.69093,490.40218 | 219.89965,490.40218 | 142.25192,490.40218
353 | 602.009 | 171.0057 | 224.2465 | 145.0639 | 622.4587 | 1217225.2265 | 1239.3065 | 982.1826 | 12172.2523 | 171.00574,491.09128 | 224.24650,491.09128 | 145.06387,491.09128
352 | 598.7071 | 174.3077 | 228.5764 | 147.8649 | 624.3085 | 1224470.6986 | 1244.9085 | 983.5829 | 12244.707 | 174.30765,491.79145 | 228.57642,491.79145 | 147.86488,491.79145
351 | 595.4181 | 177.5967 | 232.8895 | 150.655 | 626.1583 | 1231737.6708 | 1250.4887 | 985.005 | 12317.3767 | 177.59672,492.50252 | 232.88950,492.50252 | 150.65499,492.50252
350 | 592.1418 | 180.873 | 237.1858 | 153.4343 | 628.0082 | 1239026.1433 | 1256.0473 | 986.4487 | 12390.2614 | 180.87301,493.22434 | 237.18583,493.22434 | 153.43426,493.22434
349 | 588.8782 | 184.1366 | 241.4655 | 156.2027 | 629.858 | 1246336.116 | 1261.5842 | 987.9135 | 12463.3612 | 184.13658,493.95676 | 241.46548,493.95676 | 156.20274,493.95676
348 | 585.6273 | 187.3875 | 245.7285 | 158.9605 | 631.7078 | 1253667.5889 | 1267.0997 | 989.3993 | 12536.6759 | 187.38751,494.69965 | 245.72854,494.69965 | 158.96049,494.69965
347 | 582.389 | 190.6258 | 249.9751 | 161.7076 | 633.5577 | 1261020.5621 | 1272.5939 | 990.9057 | 12610.2056 | 190.62584,495.45287 | 249.97509,495.45287 | 161.70757,495.45287
346 | 579.1631 | 193.8516 | 254.2052 | 164.444 | 635.4075 | 1268395.0354 | 1278.0668 | 992.4325 | 12683.9504 | 193.85165,496.21627 | 254.20522,496.21627 | 164.44401,496.21627
345 | 575.9498 | 197.065 | 258.419 | 167.1699 | 637.2573 | 1275791.009 | 1283.5185 | 993.9794 | 12757.9101 | 197.06499,496.98972 | 258.41900,496.98972 | 167.16988,496.98972
344 | 572.7489 | 200.2659 | 262.6165 | 169.8852 | 639.1071 | 1283208.4827 | 1288.9492 | 995.5462 | 12832.0848 | 200.26592,497.77311 | 262.61650,497.77311 | 169.88523,497.77311
343 | 569.5603 | 203.4545 | 266.7978 | 172.5901 | 640.957 | 1290647.4567 | 1294.3589 | 997.1326 | 12906.4746 | 203.45450,498.56629 | 266.79782,498.56629 | 172.59010,498.56629
342 | 566.384 | 206.6308 | 270.963 | 175.2845 | 642.8068 | 1298107.9309 | 1299.7478 | 998.7383 | 12981.0793 | 206.63080,499.36915 | 270.96302,499.36915 | 175.28454,499.36915
341 | 563.2199 | 209.7949 | 275.1122 | 177.9686 | 644.6566 | 1305589.9053 | 1305.116 | 1000.3631 | 13055.8991 | 209.79487,500.18157 | 275.11219,500.18157 | 177.96862,500.18157
340 | 560.068 | 212.9468 | 279.2454 | 180.6424 | 646.5065 | 1313093.3799 | 1310.4635 | 1002.0069 | 13130.9338 | 212.94676,501.00343 | 279.24539,501.00343 | 180.64237,501.00343
339 | 556.9282 | 216.0865 | 283.3627 | 183.3058 | 648.3563 | 1320618.3547 | 1315.7904 | 1003.6692 | 13206.1835 | 216.08655,501.83462 | 283.36271,501.83462 | 183.30584,501.83462
338 | 553.8005 | 219.2143 | 287.4642 | 185.9591 | 650.2061 | 1328164.8298 | 1321.0969 | 1005.35 | 13281.6483 | 219.21427,502.67502 | 287.46422,502.67502 | 185.95908,502.67502
337 | 550.6848 | 222.33 | 291.55 | 188.6021 | 652.0559 | 1335732.805 | 1326.383 | 1007.0491 | 13357.3281 | 222.33000,503.52454 | 291.55000,503.52454 | 188.60215,503.52454
336 | 547.581 | 225.4338 | 295.6201 | 191.2351 | 653.9058 | 1343322.2805 | 1331.6489 | 1008.7661 | 13433.2228 | 225.43378,504.38305 | 295.62011,504.38305 | 191.23508,504.38305
335 | 544.4891 | 228.5257 | 299.6746 | 193.8579 | 655.7556 | 1350933.2562 | 1336.8946 | 1010.5009 | 13509.3326 | 228.52568,505.25047 | 299.67463,505.25047 | 193.85793,505.25047
334 | 541.4091 | 231.6057 | 303.7136 | 196.4707 | 657.6054 | 1358565.732 | 1342.1202 | 1012.2534 | 13585.6573 | 231.60574,506.12669 | 303.71363,506.12669 | 196.47074,506.12669
333 | 538.3408 | 234.674 | 307.7372 | 199.0736 | 659.4553 | 1366219.7081 | 1347.3259 | 1014.0232 | 13662.1971 | 234.67402,507.01161 | 307.73719,507.01161 | 199.07356,507.01161
332 | 535.2842 | 237.7306 | 311.7454 | 201.6664 | 661.3051 | 1373895.1845 | 1352.5116 | 1015.8103 | 13738.9518 | 237.73058,507.90514 | 311.74538,507.90514 | 201.66644,507.90514
331 | 532.2393 | 240.7755 | 315.7383 | 204.2494 | 663.1549 | 1381592.161 | 1357.6776 | 1017.6143 | 13815.9216 | 240.77547,508.80717 | 315.73826,508.80717 | 204.24941,508.80717
330 | 529.2061 | 243.8087 | 319.7159 | 206.8225 | 665.0047 | 1389310.6377 | 1362.8238 | 1019.4353 | 13893.1064 | 243.80874,509.71764 | 319.71590,509.71764 | 206.82252,509.71764
329 | 526.1844 | 246.8304 | 323.6784 | 209.3858 | 666.8546 | 1397050.6147 | 1367.9504 | 1021.2729 | 13970.5061 | 246.83044,510.63643 | 323.67838,510.63643 | 209.38583,510.63643
328 | 523.1742 | 249.8406 | 327.6258 | 211.9394 | 668.7044 | 1404812.0918 | 1373.0575 | 1023.1269 | 14048.1209 | 249.84063,511.56347 | 327.62576,511.56347 | 211.93937,511.56347
327 | 520.1754 | 252.8394 | 331.5581 | 214.4832 | 670.5542 | 1412595.0692 | 1378.1451 | 1024.9973 | 14125.9507 | 252.83936,512.49867 | 331.55811,512.49867 | 214.48319,512.49867
326 | 517.1881 | 255.8267 | 335.4755 | 217.0173 | 672.4041 | 1420399.5468 | 1383.2134 | 1026.8839 | 14203.9955 | 255.82668,513.44195 | 335.47549,513.44195 | 217.01732,513.44195
325 | 514.2122 | 258.8026 | 339.378 | 219.5418 | 674.2539 | 1428225.5246 | 1388.2624 | 1028.7864 | 14282.2552 | 258.80264,514.39322 | 339.37798,514.39322 | 219.54182,514.39322
324 | 511.2475 | 261.7673 | 343.2656 | 222.0567 | 676.1037 | 1436073.0026 | 1393.2922 | 1030.7048 | 14360.73 | 261.76728,515.35242 | 343.26564,515.35242 | 222.05673,515.35242
323 | 508.2941 | 264.7207 | 347.1385 | 224.5621 | 677.9535 | 1443941.9808 | 1398.3029 | 1032.6389 | 14439.4198 | 264.72067,516.31945 | 347.13853,516.31945 | 224.56208,516.31945
322 | 505.3519 | 267.6628 | 350.9967 | 227.0579 | 679.8034 | 1451832.4593 | 1403.2946 | 1034.5885 | 14518.3246 | 267.66285,517.29426 | 350.99673,517.29426 | 227.05792,517.29426
321 | 502.4209 | 270.5939 | 354.8403 | 229.5443 | 681.6532 | 1459744.4379 | 1408.2673 | 1036.5535 | 14597.4444 | 270.59386,518.27675 | 354.84028,518.27675 | 229.54430,518.27675
320 | 499.501 | 273.5138 | 358.6693 | 232.0212 | 683.503 | 1467677.9168 | 1413.2212 | 1038.5337 | 14676.7792 | 273.51377,519.26686 | 358.66926,519.26686 | 232.02125,519.26686
319 | 496.5922 | 276.4226 | 362.4837 | 234.4888 | 685.3529 | 1475632.8959 | 1418.1564 | 1040.5291 | 14756.329 | 276.42260,520.26453 | 362.48374,520.26453 | 234.48881,520.26453
318 | 493.6944 | 279.3204 | 366.2838 | 236.947 | 687.2027 | 1483609.3751 | 1423.0728 | 1042.5393 | 14836.0938 | 279.32042,521.26967 | 366.28376,521.26967 | 236.94703,521.26967
317 | 490.8075 | 282.2073 | 370.0694 | 239.3959 | 689.0525 | 1491607.3546 | 1427.9706 | 1044.5645 | 14916.0735 | 282.20727,522.28223 | 370.06940,522.28223 | 239.39594,522.28223
316 | 487.9316 | 285.0832 | 373.8407 | 241.8356 | 690.9023 | 1499626.8343 | 1432.8499 | 1046.6043 | 14996.2683 | 285.08320,523.30214 | 373.84071,523.30214 | 241.83558,523.30214
315 | 485.0665 | 287.9482 | 377.5978 | 244.266 | 692.7522 | 1507667.8143 | 1437.7107 | 1048.6587 | 15076.6781 | 287.94825,524.32933 | 377.59776,524.32933 | 244.26599,524.32933
314 | 482.2123 | 290.8025 | 381.3406 | 246.6872 | 694.602 | 1515730.2944 | 1442.5532 | 1050.7275 | 15157.3029 | 290.80247,525.36375 | 381.34061,525.36375 | 246.68722,525.36375
313 | 479.3689 | 293.6459 | 385.0693 | 249.0993 | 696.4518 | 1523814.2748 | 1447.3773 | 1052.8106 | 15238.1427 | 293.64590,526.40532 | 385.06931,526.40532 | 249.09930,526.40532
312 | 476.5362 | 296.4786 | 388.7839 | 251.5023 | 698.3017 | 1531919.7553 | 1452.1833 | 1054.908 | 15319.1976 | 296.47859,527.45400 | 388.78393,527.45400 | 251.50227,527.45400
311 | 473.7142 | 299.3006 | 392.4845 | 253.8962 | 700.1515 | 1540046.7361 | 1456.9711 | 1057.0194 | 15400.4674 | 299.30059,528.50972 | 392.48452,528.50972 | 253.89616,528.50972
310 | 470.9029 | 302.1119 | 396.1711 | 256.281 | 702.0013 | 1548195.2171 | 1461.7408 | 1059.1448 | 15481.9522 | 302.11193,529.57242 | 396.17115,529.57242 | 256.28102,529.57242
309 | 468.1021 | 304.9127 | 399.8439 | 258.6569 | 703.8511 | 1556365.1983 | 1466.4925 | 1061.2841 | 15563.652 | 304.91267,530.64206 | 399.84386,530.64206 | 258.65688,530.64206
308 | 465.312 | 307.7028 | 403.5027 | 261.0238 | 705.701 | 1564556.6797 | 1471.2263 | 1063.4371 | 15645.5668 | 307.70284,531.71857 | 403.50273,531.71857 | 261.02378,531.71857
307 | 462.5323 | 310.4825 | 407.1478 | 263.3818 | 707.5508 | 1572769.6613 | 1475.9422 | 1065.6038 | 15727.6966 | 310.48249,532.80190 | 407.14779,532.80190 | 263.38175,532.80190
306 | 459.7631 | 313.2517 | 410.7791 | 265.7308 | 709.4006 | 1581004.1431 | 1480.6404 | 1067.784 | 15810.0414 | 313.25166,533.89200 | 410.77912,533.89200 | 265.73084,533.89200
305 | 457.0044 | 316.0104 | 414.3968 | 268.0711 | 711.2505 | 1589260.1252 | 1485.3209 | 1069.9776 | 15892.6013 | 316.01040,534.98882 | 414.39676,534.98882 | 268.07107,534.98882
304 | 454.256 | 318.7587 | 418.0008 | 270.4025 | 713.1003 | 1597537.6075 | 1489.9837 | 1072.1846 | 15975.3761 | 318.75875,536.09231 | 418.00077,536.09231 | 270.40249,536.09231
303 | 451.5181 | 321.4967 | 421.5912 | 272.7251 | 714.9501 | 1605836.5899 | 1494.629 | 1074.4048 | 16058.3659 | 321.49674,537.20241 | 421.59121,537.20241 | 272.72512,537.20241
302 | 448.7904 | 324.2244 | 425.1681 | 275.039 | 716.7999 | 1614157.0726 | 1499.2568 | 1076.6382 | 16141.5707 | 324.22442,538.31909 | 425.16812,538.31909 | 275.03901,538.31909
301 | 446.073 | 326.9418 | 428.7316 | 277.3442 | 718.6498 | 1622499.0555 | 1503.8671 | 1078.8846 | 16224.9906 | 326.94184,539.44230 | 428.73157,539.44230 | 277.34419,539.44230
300 | 443.3658 | 329.649 | 432.2816 | 279.6407 | 720.4996 | 1630862.5386 | 1508.4601 | 1081.144 | 16308.6254 | 329.64902,540.57198 | 432.28161,540.57198 | 279.64068,540.57198
299 | 440.6688 | 332.346 | 435.8183 | 281.9285 | 722.3494 | 1639247.5219 | 1513.0358 | 1083.4162 | 16392.4752 | 332.34601,541.70810 | 435.81828,541.70810 | 281.92854,541.70810
298 | 437.9819 | 335.0329 | 439.3416 | 284.2078 | 724.1993 | 1647654.0055 | 1517.5943 | 1085.7012 | 16476.5401 | 335.03286,542.85061 | 439.34165,542.85061 | 284.20779,542.85061
297 | 435.3052 | 337.7096 | 442.8518 | 286.4785 | 726.0491 | 1656081.9892 | 1522.1357 | 1087.9989 | 16560.8199 | 337.70960,543.99947 | 442.85176,543.99947 | 286.47846,543.99947
296 | 432.6385 | 340.3763 | 446.3487 | 288.7406 | 727.8989 | 1664531.4732 | 1526.6599 | 1090.3093 | 16645.3147 | 340.37626,545.15464 | 446.34866,545.15464 | 288.74059,545.15464
295 | 429.9819 | 343.0329 | 449.8324 | 290.9942 | 729.7487 | 1673002.4574 | 1531.1672 | 1092.6322 | 16730.0246 | 343.03290,546.31608 | 449.83241,546.31608 | 290.99421,546.31608
294 | 427.3353 | 345.6795 | 453.3031 | 293.2393 | 731.5986 | 1681494.9417 | 1535.6574 | 1094.9675 | 16814.9494 | 345.67954,547.48374 | 453.30306,547.48374 | 293.23935,547.48374
293 | 424.6986 | 348.3162 | 456.7606 | 295.476 | 733.4484 | 1690008.9263 | 1540.1308 | 1097.3152 | 16900.0893 | 348.31623,548.65759 | 456.76065,548.65759 | 295.47605,548.65759
292 | 422.0718 | 350.943 | 460.2052 | 297.7043 | 735.2982 | 1698544.4111 | 1544.5874 | 1099.6752 | 16985.4441 | 350.94300,549.83758 | 460.20523,549.83758 | 297.70433,549.83758
291 | 419.4549 | 353.5599 | 463.6369 | 299.9242 | 737.1481 | 1707101.3962 | 1549.0272 | 1102.0474 | 17071.014 | 353.55989,551.02370 | 463.63687,551.02370 | 299.92424,551.02370
290 | 416.8479 | 356.1669 | 467.0556 | 302.1358 | 738.9979 | 1715679.8814 | 1553.4503 | 1104.4318 | 17156.7988 | 356.16694,552.21588 | 467.05559,552.21588 | 302.13579,552.21588
289 | 414.2506 | 358.7642 | 470.4615 | 304.339 | 740.8477 | 1724279.8668 | 1557.8568 | 1106.8282 | 17242.7987 | 358.76419,553.41411 | 470.46146,553.41411 | 304.33903,553.41411
288 | 411.6631 | 361.3517 | 473.8545 | 306.534 | 742.6975 | 1732901.3525 | 1562.2467 | 1109.2367 | 17329.0135 | 361.35166,554.61834 | 473.85452,554.61834 | 306.53398,554.61834
287 | 409.0854 | 363.9294 | 477.2348 | 308.7207 | 744.5474 | 1741544.3384 | 1566.6201 | 1111.6571 | 17415.4434 | 363.92940,555.82855 | 477.23481,555.82855 | 308.72067,555.82855
286 | 406.5173 | 366.4974 | 480.6024 | 310.8991 | 746.3972 | 1750208.8245 | 1570.977 | 1114.0894 | 17502.0882 | 366.49745,557.04469 | 480.60239,557.04469 | 310.89914,557.04469
285 | 403.959 | 369.0558 | 483.9573 | 313.0694 | 748.247 | 1758894.8108 | 1575.3176 | 1116.5335 | 17588.9481 | 369.05583,558.26674 | 483.95730,558.26674 | 313.06942,558.26674
284 | 401.4102 | 371.6046 | 487.2996 | 315.2315 | 750.0969 | 1767602.2973 | 1579.6418 | 1118.9893 | 17676.023 | 371.60459,559.49466 | 487.29959,559.49466 | 315.23152,559.49466
283 | 398.871 | 374.1438 | 490.6293 | 317.3855 | 751.9467 | 1776331.284 | 1583.9497 | 1121.4569 | 17763.3128 | 374.14376,560.72843 | 490.62930,560.72843 | 317.38550,560.72843
282 | 396.3414 | 376.6734 | 493.9465 | 319.5314 | 753.7965 | 1785081.7709 | 1588.2415 | 1123.936 | 17850.8177 | 376.67337,561.96800 | 493.94648,561.96800 | 319.53136,561.96800
281 | 393.8213 | 379.1935 | 497.2512 | 321.6692 | 755.6463 | 1793853.7581 | 1592.517 | 1126.4267 | 17938.5376 | 379.19346,563.21336 | 497.25117,563.21336 | 321.66915,563.21336
280 | 391.3107 | 381.7041 | 500.5434 | 323.7989 | 757.4962 | 1802647.2454 | 1596.7765 | 1128.929 | 18026.4725 | 381.70407,564.46448 | 500.54342,564.46448 | 323.79889,564.46448
279 | 388.8096 | 384.2052 | 503.8233 | 325.9206 | 759.346 | 1811462.233 | 1601.02 | 1131.4426 | 18114.6223 | 384.20521,565.72132 | 503.82327,565.72132 | 325.92061,565.72132
278 | 386.3178 | 386.6969 | 507.0908 | 328.0343 | 761.1958 | 1820298.7208 | 1605.2474 | 1133.9677 | 18202.9872 | 386.69694,566.98385 | 507.09077,566.98385 | 328.03434,566.98385
277 | 383.8355 | 389.1793 | 510.346 | 330.1401 | 763.0456 | 1829156.7088 | 1609.4589 | 1136.5041 | 18291.5671 | 389.17928,568.25206 | 510.34596,568.25206 | 330.14010,568.25206
276 | 381.3625 | 391.6523 | 513.5889 | 332.2379 | 764.8955 | 1838036.197 | 1613.6546 | 1139.0518 | 18380.362 | 391.65227,569.52591 | 513.58888,569.52591 | 332.23793,569.52591
275 | 378.8989 | 394.1159 | 516.8196 | 334.3279 | 766.7453 | 1846937.1854 | 1617.8344 | 1141.6107 | 18469.3719 | 394.11593,570.80537 | 516.81958,570.80537 | 334.32785,570.80537
274 | 376.4445 | 396.5703 | 520.0381 | 336.4099 | 768.5951 | 1855859.674 | 1621.9985 | 1144.1809 | 18558.5967 | 396.57030,572.09043 | 520.03810,572.09043 | 336.40989,572.09043
273 | 373.9994 | 399.0154 | 523.2445 | 338.4841 | 770.445 | 1864803.6629 | 1626.1469 | 1146.7621 | 18648.0366 | 399.01542,573.38106 | 523.24447,573.38106 | 338.48408,573.38106
272 | 371.5635 | 401.4513 | 526.4387 | 340.5504 | 772.2948 | 1873769.1519 | 1630.2796 | 1149.3545 | 18737.6915 | 401.45131,574.67723 | 526.43875,574.67723 | 340.55044,574.67723
271 | 369.1368 | 403.878 | 529.621 | 342.609 | 774.1446 | 1882756.1412 | 1634.3967 | 1151.9578 | 18827.5614 | 403.87800,575.97892 | 529.62097,575.97892 | 342.60900,575.97892
270 | 366.7193 | 406.2955 | 532.7912 | 344.6598 | 775.9944 | 1891764.6307 | 1638.4983 | 1154.5722 | 18917.6463 | 406.29554,577.28611 | 532.79117,577.28611 | 344.65979,577.28611
269 | 364.3109 | 408.7039 | 535.9494 | 346.7028 | 777.8443 | 1900794.6204 | 1642.5844 | 1157.1975 | 19007.9462 | 408.70393,578.59877 | 535.94940,578.59877 | 346.70283,578.59877
268 | 361.9116 | 411.1032 | 539.0957 | 348.7381 | 779.6941 | 1909846.1103 | 1646.655 | 1159.8338 | 19098.4611 | 411.10323,579.91688 | 539.09569,579.91688 | 348.73815,579.91688
267 | 359.5213 | 413.4935 | 542.2301 | 350.7658 | 781.5439 | 1918919.1004 | 1650.7103 | 1162.4809 | 19189.191 | 413.49346,581.24043 | 542.23009,581.24043 | 350.76577,581.24043
266 | 357.1402 | 415.8746 | 545.3526 | 352.7857 | 783.3938 | 1928013.5907 | 1654.7502 | 1165.1388 | 19280.1359 | 415.87464,582.56938 | 545.35262,582.56938 | 352.78573,582.56938
265 | 354.768 | 418.2468 | 548.4633 | 354.798 | 785.2436 | 1937129.5813 | 1658.7748 | 1167.8074 | 19371.2958 | 418.24681,583.90372 | 548.46335,583.90372 | 354.79804,583.90372
264 | 352.4048 | 420.61 | 551.5623 | 356.8027 | 787.0934 | 1946267.072 | 1662.7842 | 1170.4869 | 19462.6707 | 420.61000,585.24344 | 551.56229,585.24344 | 356.80273,585.24344
263 | 350.0506 | 422.9642 | 554.6495 | 358.7998 | 788.9432 | 1955426.063 | 1666.7784 | 1173.177 | 19554.2606 | 422.96424,586.58850 | 554.64949,586.58850 | 358.79982,586.58850
262 | 347.7052 | 425.3095 | 557.725 | 360.7893 | 790.7931 | 1964606.5542 | 1670.7574 | 1175.8778 | 19646.0655 | 425.30955,587.93890 | 557.72499,587.93890 | 360.78934,587.93890
261 | 345.3688 | 427.646 | 560.7888 | 362.7713 | 792.6429 | 1973808.5456 | 1674.7214 | 1178.5892 | 19738.0855 | 427.64597,589.29460 | 560.78882,589.29460 | 362.77132,589.29460
260 | 343.0413 | 429.9735 | 563.841 | 364.7458 | 794.4927 | 1983032.0372 | 1678.6703 | 1181.3112 | 19830.3204 | 429.97352,590.65560 | 563.84103,590.65560 | 364.74578,590.65560
259 | 340.7226 | 432.2922 | 566.8817 | 366.7127 | 796.3426 | 1992277.029 | 1682.6042 | 1184.0438 | 19922.7703 | 432.29223,592.02188 | 566.88165,592.02188 | 366.71274,592.02188
258 | 338.4127 | 434.6021 | 569.9107 | 368.6722 | 798.1924 | 2001543.521 | 1686.5232 | 1186.7868 | 20015.4352 | 434.60213,593.39342 | 569.91071,593.39342 | 368.67223,593.39342
257 | 336.1115 | 436.9032 | 572.9283 | 370.6243 | 800.0422 | 2010831.5133 | 1690.4273 | 1189.5404 | 20108.3151 | 436.90325,594.77020 | 572.92826,594.77020 | 370.62426,594.77020
256 | 333.8192 | 439.1956 | 575.9343 | 372.5689 | 801.892 | 2020141.0057 | 1694.3165 | 1192.3044 | 20201.4101 | 439.19561,596.15221 | 575.93433,596.15221 | 372.56887,596.15221
255 | 331.5355 | 441.4792 | 578.9289 | 374.5061 | 803.7419 | 2029471.9984 | 1698.1909 | 1195.0788 | 20294.72 | 441.47925,597.53942 | 578.92895,597.53942 | 374.50607,597.53942
254 | 329.2606 | 443.7542 | 581.9122 | 376.4359 | 805.5917 | 2038824.4913 | 1702.0505 | 1197.8637 | 20388.2449 | 443.75418,598.93183 | 581.91216,598.93183 | 376.43589,598.93183
253 | 326.9943 | 446.0204 | 584.884 | 378.3584 | 807.4415 | 2048198.4844 | 1705.8955 | 1200.6589 | 20481.9848 | 446.02044,600.32943 | 584.88399,600.32943 | 378.35836,600.32943
252 | 324.7367 | 448.2781 | 587.8445 | 380.2735 | 809.2914 | 2057593.9777 | 1709.7257 | 1203.4644 | 20575.9398 | 448.27805,601.73218 | 587.84449,601.73218 | 380.27349,601.73218
251 | 322.4877 | 450.527 | 590.7937 | 382.1813 | 811.1412 | 2067010.9712 | 1713.5413 | 1206.2802 | 20670.1097 | 450.52705,603.14009 | 590.79367,603.14009 | 382.18130,603.14009
250 | 320.2474 | 452.7674 | 593.7316 | 384.0818 | 812.991 | 2076449.4649 | 1717.3424 | 1209.1063 | 20764.4946 | 452.76744,604.55314 | 593.73159,604.55314 | 384.08182,604.55314
249 | 318.0155 | 454.9993 | 596.6583 | 385.9751 | 814.8408 | 2085909.4589 | 1721.1289 | 1211.9426 | 20859.0946 | 454.99927,605.97131 | 596.65827,605.97131 | 385.97508,605.97131
248 | 315.7922 | 457.2225 | 599.5737 | 387.8611 | 816.6907 | 2095390.953 | 1724.9009 | 1214.7892 | 20953.9095 | 457.22255,607.39459 | 599.57375,607.39459 | 387.86108,607.39459
247 | 313.5775 | 459.4373 | 602.478 | 389.7399 | 818.5405 | 2104893.9474 | 1728.6585 | 1217.6459 | 21048.9395 | 459.43731,608.82297 | 602.47805,608.82297 | 389.73986,608.82297
246 | 311.3712 | 461.6436 | 605.3712 | 391.6114 | 820.3903 | 2114418.442 | 1732.4016 | 1220.5129 | 21144.1844 | 461.64358,610.25643 | 605.37121,610.25643 | 391.61144,610.25643
245 | 309.1734 | 463.8414 | 608.2533 | 393.4758 | 822.2402 | 2123964.4368 | 1736.1304 | 1223.3899 | 21239.6444 | 463.84137,611.69497 | 608.25327,611.69497 | 393.47582,611.69497
244 | 306.9841 | 466.0307 | 611.1243 | 395.333 | 824.09 | 2133531.9318 | 1739.8448 | 1226.2771 | 21335.3193 | 466.03073,613.13856 | 611.12426,613.13856 | 395.33305,613.13856
243 | 304.8031 | 468.2117 | 613.9842 | 397.1831 | 825.9398 | 2143120.927 | 1743.545 | 1229.1744 | 21431.2093 | 468.21166,614.58721 | 613.98420,614.58721 | 397.18313,614.58721
242 | 302.6306 | 470.3842 | 616.8331 | 399.0261 | 827.7896 | 2152731.4224 | 1747.2309 | 1232.0818 | 21527.3142 | 470.38420,616.04090 | 616.83314,616.04090 | 399.02609,616.04090
241 | 300.4664 | 472.5484 | 619.6711 | 400.862 | 829.6395 | 2162363.4181 | 1750.9026 | 1234.9992 | 21623.6342 | 472.54837,617.49962 | 619.67109,617.49962 | 400.86195,617.49962
240 | 298.3106 | 474.7042 | 622.4981 | 402.6907 | 831.4893 | 2172016.9139 | 1754.5602 | 1237.9267 | 21720.1691 | 474.70419,618.96335 | 622.49810,618.96335 | 402.69073,618.96335
239 | 296.1631 | 476.8517 | 625.3142 | 404.5124 | 833.3391 | 2181691.91 | 1758.2036 | 1240.8642 | 21816.9191 | 476.85168,620.43209 | 625.31419,620.43209 | 404.51244,620.43209
238 | 294.0239 | 478.9909 | 628.1194 | 406.3271 | 835.189 | 2191388.4062 | 1761.833 | 1243.8117 | 21913.8841 | 478.99087,621.90584 | 628.11940,621.90584 | 406.32711,621.90584
237 | 291.893 | 481.1218 | 630.9137 | 408.1348 | 837.0388 | 2201106.4027 | 1765.4483 | 1246.7691 | 22011.064 | 481.12178,623.38457 | 630.91375,623.38457 | 408.13476,623.38457
236 | 289.7704 | 483.2444 | 633.6973 | 409.9354 | 838.8886 | 2210845.8994 | 1769.0496 | 1249.7366 | 22108.459 | 483.24444,624.86828 | 633.69727,624.86828 | 409.93541,624.86828
235 | 287.6559 | 485.3589 | 636.47 | 411.7291 | 840.7384 | 2220606.8964 | 1772.6369 | 1252.7139 | 22206.069 | 485.35886,626.35696 | 636.46999,626.35696 | 411.72907,626.35696
234 | 285.5497 | 487.4651 | 639.232 | 413.5158 | 842.5883 | 2230389.3935 | 1776.2103 | 1255.7012 | 22303.8939 | 487.46508,627.85061 | 639.23195,627.85061 | 413.51577,627.85061
233 | 283.4517 | 489.5631 | 641.9832 | 415.2955 | 844.4381 | 2240193.3908 | 1779.7698 | 1258.6984 | 22401.9339 | 489.56310,629.34921 | 641.98317,629.34921 | 415.29552,629.34921
232 | 281.3618 | 491.653 | 644.7237 | 417.0683 | 846.2879 | 2250018.8884 | 1783.3154 | 1261.7055 | 22500.1889 | 491.65296,630.85275 | 644.72369,630.85275 | 417.06834,630.85275
231 | 279.2801 | 493.7347 | 647.4535 | 418.8343 | 848.1378 | 2259865.8861 | 1786.8472 | 1264.7225 | 22598.6589 | 493.73467,632.36124 | 647.45352,632.36124 | 418.83425,632.36124
230 | 277.2065 | 495.8083 | 650.1727 | 420.5933 | 849.9876 | 2269734.3841 | 1790.3653 | 1267.7493 | 22697.3438 | 495.80826,633.87466 | 650.17269,633.87466 | 420.59327,633.87466
229 | 275.141 | 497.8737 | 652.8812 | 422.3454 | 851.8374 | 2279624.3823 | 1793.8696 | 1270.786 | 22796.2438 | 497.87374,635.39301 | 652.88124,635.39301 | 422.34542,635.39301
228 | 273.0836 | 499.9311 | 655.5792 | 424.0907 | 853.6872 | 2289535.8807 | 1797.3602 | 1273.8325 | 22895.3588 | 499.93115,636.91627 | 655.57920,636.91627 | 424.09072,636.91627
227 | 271.0343 | 501.9805 | 658.2666 | 425.8292 | 855.5371 | 2299468.8793 | 1800.8371 | 1276.8889 | 22994.6888 | 501.98049,638.44445 | 658.26658,638.44445 | 425.82917,638.44445
226 | 268.993 | 504.0218 | 660.9434 | 427.5608 | 857.3869 | 2309423.3782 | 1804.3003 | 1279.9551 | 23094.2338 | 504.02180,639.97753 | 660.94343,639.97753 | 427.56081,639.97753
225 | 266.9597 | 506.0551 | 663.6098 | 429.2856 | 859.2367 | 2319399.3772 | 1807.75 | 1283.031 | 23193.9938 | 506.05508,641.51552 | 663.60975,641.51552 | 429.28564,641.51552
224 | 264.9344 | 508.0804 | 666.2656 | 431.0037 | 861.0866 | 2329396.8765 | 1811.1861 | 1286.1168 | 23293.9688 | 508.08037,643.05840 | 666.26559,643.05840 | 431.00368,643.05840
223 | 262.9171 | 510.0977 | 668.911 | 432.715 | 862.9364 | 2339415.8759 | 1814.6087 | 1289.2123 | 23394.1588 | 510.09767,644.60617 | 668.91096,644.60617 | 432.71496,644.60617
222 | 260.9078 | 512.107 | 671.5459 | 434.4195 | 864.7862 | 2349456.3756 | 1818.0177 | 1292.3176 | 23494.5638 | 512.10702,646.15882 | 671.54590,646.15882 | 434.41949,646.15882
221 | 258.9064 | 514.1084 | 674.1704 | 436.1173 | 866.636 | 2359518.3755 | 1821.4133 | 1295.4327 | 23595.1838 | 514.10843,647.71636 | 674.17042,647.71636 | 436.11728,647.71636
220 | 256.9129 | 516.1019 | 676.7846 | 437.8084 | 868.4859 | 2369601.8756 | 1824.7954 | 1298.5575 | 23696.0188 | 516.10192,649.27877 | 676.78456,649.27877 | 437.80835,649.27877
219 | 254.9273 | 518.0875 | 679.3883 | 439.4927 | 870.3357 | 2379706.8759 | 1828.1642 | 1301.6921 | 23797.0688 | 518.08751,650.84605 | 679.38834,650.84605 | 439.49272,650.84605
218 | 252.9496 | 520.0652 | 681.9818 | 441.1704 | 872.1855 | 2389833.3764 | 1831.5196 | 1304.8364 | 23898.3338 | 520.06521,652.41820 | 681.98178,652.41820 | 441.17041,652.41820
217 | 250.9797 | 522.0351 | 684.5649 | 442.8414 | 874.0354 | 2399981.3772 | 1834.8616 | 1307.9904 | 23999.8138 | 522.03505,653.99521 | 684.56491,653.99521 | 442.84142,653.99521
216 | 249.0177 | 523.9971 | 687.1378 | 444.5058 | 875.8852 | 2410150.8781 | 1838.1903 | 1311.1542 | 24101.5088 | 523.99705,655.57709 | 687.13776,655.57709 | 444.50578,655.57709
215 | 247.0636 | 525.9512 | 689.7003 | 446.1635 | 877.735 | 2420341.8793 | 1841.5057 | 1314.3276 | 24203.4188 | 525.95122,657.16382 | 689.70034,657.16382 | 446.16350,657.16382
214 | 245.1172 | 527.8976 | 692.2527 | 447.8146 | 879.5848 | 2430554.3807 | 1844.8079 | 1317.5108 | 24305.5438 | 527.89758,658.75540 | 692.25268,658.75540 | 447.81459,658.75540
213 | 243.1786 | 529.8362 | 694.7948 | 449.4591 | 881.4347 | 2440788.3822 | 1848.0969 | 1320.7037 | 24407.8838 | 529.83616,660.35184 | 694.79481,660.35184 | 449.45908,660.35184
212 | 241.2478 | 531.767 | 697.3267 | 451.097 | 883.2845 | 2451043.884 | 1851.3727 | 1323.9063 | 24510.4388 | 531.76696,661.95313 | 697.32674,661.95313 | 451.09698,661.95313
211 | 239.3248 | 533.69 | 699.8485 | 452.7283 | 885.1343 | 2461320.8861 | 1854.6353 | 1327.1185 | 24613.2089 | 533.69001,663.55926 | 699.84851,663.55926 | 452.72830,663.55926
210 | 237.4095 | 535.6053 | 702.3601 | 454.353 | 886.9842 | 2471619.3883 | 1857.8848 | 1330.3405 | 24716.1939 | 535.60532,665.17024 | 702.36013,665.17024 | 454.35305,665.17024
209 | 235.5019 | 537.5129 | 704.8616 | 455.9713 | 888.834 | 2481939.3907 | 1861.1212 | 1333.5721 | 24819.3939 | 537.51291,666.78606 | 704.86162,666.78606 | 455.97125,666.78606
208 | 233.602 | 539.4128 | 707.353 | 457.5829 | 890.6838 | 2492280.8934 | 1864.3446 | 1336.8134 | 24922.8089 | 539.41279,668.40672 | 707.35302,668.40672 | 457.58292,668.40672
207 | 231.7098 | 541.305 | 709.8343 | 459.1881 | 892.5336 | 2502643.8962 | 1867.5549 | 1340.0644 | 25026.439 | 541.30499,670.03222 | 709.83434,670.03222 | 459.18808,670.03222
206 | 229.8253 | 543.1895 | 712.3056 | 460.7867 | 894.3835 | 2513028.3993 | 1870.7522 | 1343.3251 | 25130.284 | 543.18952,671.66256 | 712.30559,671.66256 | 460.78672,671.66256
205 | 227.9484 | 545.0664 | 714.7668 | 462.3789 | 896.2333 | 2523434.4026 | 1873.9365 | 1346.5955 | 25234.344 | 545.06640,673.29774 | 714.76682,673.29774 | 462.37887,673.29774
204 | 226.0791 | 546.9356 | 717.218 | 463.9645 | 898.0831 | 2533861.9061 | 1877.1078 | 1349.8755 | 25338.6191 | 546.93564,674.93776 | 717.21803,674.93776 | 463.96455,674.93776
203 | 224.2175 | 548.7973 | 719.6592 | 465.5438 | 899.933 | 2544310.9098 | 1880.2663 | 1353.1652 | 25443.1091 | 548.79727,676.58261 | 719.65924,676.58261 | 465.54376,676.58261
202 | 222.3635 | 550.6513 | 722.0905 | 467.1165 | 901.7828 | 2554781.4137 | 1883.4118 | 1356.4646 | 25547.8141 | 550.65128,678.23231 | 722.09049,678.23231 | 467.11652,678.23231
201 | 220.5171 | 552.4977 | 724.5118 | 468.6828 | 903.6326 | 2565273.4179 | 1886.5444 | 1359.7737 | 25652.7342 | 552.49771,679.88683 | 724.51178,679.88683 | 468.68284,679.88683
200 | 218.6782 | 554.3366 | 726.9231 | 470.2427 | 905.4824 | 2575786.9222 | 1889.6642 | 1363.0924 | 25757.8692 | 554.33656,681.54620 | 726.92314,681.54620 | 470.24273,681.54620
199 | 216.8469 | 556.1679 | 729.3246 | 471.7962 | 907.3323 | 2586321.9268 | 1892.7712 | 1366.4208 | 25863.2193 | 556.16786,683.21041 | 729.32459,683.21041 | 471.79622,683.21041
198 | 215.0232 | 557.9916 | 731.7161 | 473.3433 | 909.1821 | 2596878.4316 | 1895.8653 | 1369.7589 | 25968.7843 | 557.99161,684.87945 | 731.71615,684.87945 | 473.34330,684.87945
197 | 213.207 | 559.8078 | 734.0978 | 474.884 | 911.0319 | 2607456.4366 | 1898.9467 | 1373.1067 | 26074.5644 | 559.80783,686.55333 | 734.09783,686.55333 | 474.88400,686.55333
196 | 211.3982 | 561.6165 | 736.4697 | 476.4183 | 912.8817 | 2618055.9418 | 1902.0154 | 1376.4641 | 26180.5594 | 561.61654,688.23206 | 736.46966,688.23206 | 476.41833,688.23206
195 | 209.597 | 563.4178 | 738.8317 | 477.9463 | 914.7316 | 2628676.9472 | 1905.0713 | 1379.8313 | 26286.7695 | 563.41775,689.91563 | 738.83166,689.91563 | 477.94629,689.91563
194 | 207.8033 | 565.2115 | 741.1838 | 479.4679 | 916.5814 | 2639319.4528 | 1908.1146 | 1383.2081 | 26393.1945 | 565.21148,691.60404 | 741.18384,691.60404 | 479.46791,691.60404
193 | 206.0171 | 566.9977 | 743.5262 | 480.9832 | 918.4312 | 2649983.4586 | 1911.1451 | 1386.5946 | 26499.8346 | 566.99773,693.29729 | 743.52623,693.29729 | 480.98318,693.29729
192 | 204.2383 | 568.7765 | 745.8588 | 482.4921 | 920.2811 | 2660668.9647 | 1914.163 | 1389.9908 | 26606.6896 | 568.77653,694.99540 | 745.85884,694.99540 | 482.49213,694.99540
191 | 202.4669 | 570.5479 | 748.1817 | 483.9948 | 922.1309 | 2671375.9709 | 1917.1683 | 1393.3967 | 26713.7597 | 570.54789,696.69835 | 748.18168,696.69835 | 483.99477,696.69835
190 | 200.703 | 572.3118 | 750.4948 | 485.4911 | 923.9807 | 2682104.4774 | 1920.161 | 1396.8123 | 26821.0448 | 572.31181,698.40616 | 750.49479,698.40616 | 485.49111,698.40616
189 | 198.9465 | 574.0683 | 752.7982 | 486.9812 | 925.8305 | 2692854.4841 | 1923.141 | 1400.2376 | 26928.5448 | 574.06833,700.11882 | 752.79817,700.11882 | 486.98115,700.11882
188 | 197.1974 | 575.8174 | 755.0918 | 488.4649 | 927.6804 | 2703625.991 | 1926.1086 | 1403.6727 | 27036.2599 | 575.81743,701.83634 | 755.09184,701.83634 | 488.46492,701.83634
187 | 195.4556 | 577.5592 | 757.3758 | 489.9424 | 929.5302 | 2714418.9981 | 1929.0636 | 1407.1174 | 27144.19 | 577.55915,703.55872 | 757.37583,703.55872 | 489.94241,703.55872
186 | 193.7213 | 579.2935 | 759.6501 | 491.4137 | 931.38 | 2725233.5054 | 1932.006 | 1410.5719 | 27252.3351 | 579.29349,705.28597 | 759.65014,705.28597 | 491.41365,705.28597
185 | 191.9943 | 581.0205 | 761.9148 | 492.8786 | 933.2299 | 2736069.513 | 1934.936 | 1414.0362 | 27360.6951 | 581.02047,707.01808 | 761.91479,707.01808 | 492.87864,707.01808
184 | 190.2747 | 582.7401 | 764.1698 | 494.3374 | 935.0797 | 2746927.0207 | 1937.8535 | 1417.5101 | 27469.2702 | 582.74009,708.75507 | 764.16980,708.75507 | 494.33740,708.75507
183 | 188.5624 | 584.4524 | 766.4152 | 495.7899 | 936.9295 | 2757806.0287 | 1940.7586 | 1420.9939 | 27578.0603 | 584.45238,710.49693 | 766.41519,710.49693 | 495.78993,710.49693
182 | 186.8575 | 586.1573 | 768.651 | 497.2362 | 938.7793 | 2768706.5369 | 1943.6512 | 1424.4873 | 27687.0654 | 586.15734,712.24366 | 768.65096,712.24366 | 497.23624,712.24366
181 | 185.1598 | 587.855 | 770.8771 | 498.6763 | 940.6292 | 2779628.5452 | 1946.5314 | 1427.9906 | 27796.2855 | 587.85498,713.99529 | 770.87715,713.99529 | 498.67635,713.99529
180 | 183.4695 | 589.5453 | 773.0938 | 500.1103 | 942.479 | 2790572.0538 | 1949.3993 | 1431.5036 | 27905.7205 | 589.54532,715.75180 | 773.09375,715.75180 | 500.11026,715.75180
179 | 181.7864 | 591.2284 | 775.3008 | 501.538 | 944.3288 | 2801537.0626 | 1952.2547 | 1435.0264 | 28015.3706 | 591.22836,717.51320 | 775.30080,717.51320 | 501.53798,717.51320
178 | 180.1107 | 592.9041 | 777.4983 | 502.9595 | 946.1787 | 2812523.5717 | 1955.0978 | 1438.559 | 28125.2357 | 592.90413,719.27951 | 777.49829,719.27951 | 502.95953,719.27951
177 | 178.4422 | 594.5726 | 779.6863 | 504.3749 | 948.0285 | 2823531.5809 | 1957.9286 | 1442.1014 | 28235.3158 | 594.57262,721.05071 | 779.68626,721.05071 | 504.37491,721.05071
176 | 176.7809 | 596.2339 | 781.8647 | 505.7841 | 949.8783 | 2834561.0904 | 1960.747 | 1445.6537 | 28345.6109 | 596.23386,722.82683 | 781.86470,722.82683 | 505.78414,722.82683
175 | 175.1269 | 597.8878 | 784.0336 | 507.1872 | 951.7281 | 2845612.1 | 1963.5532 | 1449.2157 | 28456.121 | 597.88785,724.60786 | 784.03364,724.60786 | 507.18721,724.60786
174 | 173.4802 | 599.5346 | 786.1931 | 508.5841 | 953.578 | 2856684.6099 | 1966.347 | 1452.7876 | 28566.8461 | 599.53460,726.39381 | 786.19309,726.39381 | 508.58415,726.39381
173 | 171.8407 | 601.1741 | 788.3431 | 509.975 | 955.4278 | 2867778.62 | 1969.1286 | 1456.3694 | 28677.7862 | 601.17412,728.18468 | 788.34306,728.18468 | 509.97495,728.18468
172 | 170.2084 | 602.8064 | 790.4836 | 511.3596 | 957.2776 | 2878894.1303 | 1971.898 | 1459.961 | 28788.9413 | 602.80643,729.98049 | 790.48356,729.98049 | 511.35963,729.98049
171 | 168.5833 | 604.4315 | 792.6146 | 512.7382 | 959.1275 | 2890031.1408 | 1974.6551 | 1463.5625 | 28900.3114 | 604.43152,731.78123 | 792.61462,731.78123 | 512.73820,731.78123
170 | 166.9654 | 606.0494 | 794.7362 | 514.1107 | 960.9773 | 2901189.6515 | 1977.4001 | 1467.1738 | 29011.8965 | 606.04943,733.58692 | 794.73623,733.58692 | 514.11066,733.58692
169 | 165.3547 | 607.6601 | 796.8484 | 515.477 | 962.8271 | 2912369.6624 | 1980.1328 | 1470.7951 | 29123.6966 | 607.66014,735.39756 | 796.84842,735.39756 | 515.47703,735.39756
168 | 163.7511 | 609.2637 | 798.9512 | 516.8373 | 964.6769 | 2923571.1736 | 1982.8533 | 1474.4263 | 29235.7117 | 609.26367,737.21316 | 798.95120,737.21316 | 516.83730,737.21316
167 | 162.1548 | 610.86 | 801.0446 | 518.1915 | 966.5268 | 2934794.1849 | 1985.5617 | 1478.0675 | 29347.9418 | 610.86004,739.03373 | 801.04458,739.03373 | 518.19150,739.03373
166 | 160.5655 | 612.4492 | 803.1286 | 519.5396 | 968.3766 | 2946038.6965 | 1988.258 | 1481.7185 | 29460.387 | 612.44924,740.85927 | 803.12857,740.85927 | 519.53962,740.85927
165 | 158.9835 | 614.0313 | 805.2032 | 520.8817 | 970.2264 | 2957304.7083 | 1990.9421 | 1485.3796 | 29573.0471 | 614.03130,742.68979 | 805.20317,742.68979 | 520.88167,742.68979
164 | 157.4086 | 615.6062 | 807.2684 | 522.2177 | 972.0763 | 2968592.2203 | 1993.6141 | 1489.0506 | 29685.9222 | 615.60621,744.52530 | 807.26842,744.52530 | 522.21767,744.52530
163 | 155.8408 | 617.174 | 809.3243 | 523.5476 | 973.9261 | 2979901.2325 | 1996.274 | 1492.7316 | 29799.0123 | 617.17399,746.36580 | 809.32430,746.36580 | 523.54761,746.36580
162 | 154.2802 | 618.7346 | 811.3708 | 524.8715 | 975.7759 | 2991231.7449 | 1998.9218 | 1496.4226 | 29912.3174 | 618.73464,748.21131 | 811.37085,748.21131 | 524.87151,748.21131
161 | 152.7266 | 620.2882 | 813.4081 | 526.1894 | 977.6257 | 3002583.7576 | 2001.5575 | 1500.1237 | 30025.8376 | 620.28817,750.06184 | 813.40806,750.06184 | 526.18937,750.06184
160 | 151.1802 | 621.8346 | 815.4359 | 527.5012 | 979.4756 | 3013957.2704 | 2004.1811 | 1503.8348 | 30139.5727 | 621.83459,751.91739 | 815.43594,751.91739 | 527.50119,751.91739
159 | 149.6409 | 623.3739 | 817.4545 | 528.807 | 981.3254 | 3025352.2835 | 2006.7927 | 1507.5559 | 30253.5228 | 623.37391,753.77796 | 817.45451,753.77796 | 528.80700,753.77796
158 | 148.1087 | 624.9061 | 819.4638 | 530.1068 | 983.1752 | 3036768.7967 | 2009.3923 | 1511.2872 | 30367.688 | 624.90614,755.64358 | 819.46378,755.64358 | 530.10678,755.64358
157 | 146.5835 | 626.4313 | 821.4638 | 531.4006 | 985.0251 | 3048206.8102 | 2011.9798 | 1515.0285 | 30482.0681 | 626.43128,757.51425 | 821.46375,757.51425 | 531.40055,757.51425
156 | 145.0655 | 627.9493 | 823.4544 | 532.6883 | 986.8749 | 3059666.3239 | 2014.5554 | 1518.78 | 30596.6632 | 627.94933,759.38998 | 823.45444,759.38998 | 532.68832,759.38998
155 | 143.5545 | 629.4603 | 825.4358 | 533.9701 | 988.7247 | 3071147.3378 | 2017.1189 | 1522.5415 | 30711.4734 | 629.46032,761.27077 | 825.43585,761.27077 | 533.97008,761.27077
154 | 142.0506 | 630.9642 | 827.408 | 535.2459 | 990.5745 | 3082649.8519 | 2019.6704 | 1526.3133 | 30826.4985 | 630.96423,763.15665 | 827.40799,763.15665 | 535.24585,763.15665
153 | 140.5537 | 632.4611 | 829.3709 | 536.5156 | 992.4244 | 3094173.8663 | 2022.21 | 1530.0952 | 30941.7387 | 632.46109,765.04761 | 829.37088,765.04761 | 536.51563,765.04761
152 | 139.0639 | 633.9509 | 831.3245 | 537.7794 | 994.2742 | 3105719.3808 | 2024.7376 | 1533.8874 | 31057.1938 | 633.95089,766.94368 | 831.32451,766.94368 | 537.77943,766.94368
151 | 137.5812 | 635.4336 | 833.2689 | 539.0372 | 996.124 | 3117286.3956 | 2027.2532 | 1537.6897 | 31172.864 | 635.43364,768.84485 | 833.26890,768.84485 | 539.03724,768.84485
150 | 136.1054 | 636.9093 | 835.2041 | 540.2891 | 997.9739 | 3128874.9105 | 2029.7569 | 1541.5023 | 31288.7491 | 636.90935,770.75114 | 835.20405,770.75114 | 540.28908,770.75114
149 | 134.6368 | 638.378 | 837.13 | 541.535 | 999.8237 | 3140484.9257 | 2032.2486 | 1545.3251 | 31404.8493 | 638.37802,772.66257 | 837.12998,772.66257 | 541.53495,772.66257
148 | 133.1751 | 639.8397 | 839.0467 | 542.7749 | 1001.6735 | 3152116.4411 | 2034.7285 | 1549.1583 | 31521.1644 | 639.83966,774.57914 | 839.04669,774.57914 | 542.77486,774.57914
147 | 131.7205 | 641.2943 | 840.9542 | 544.0088 | 1003.5233 | 3163769.4567 | 2037.1964 | 1553.0017 | 31637.6946 | 641.29427,776.50086 | 840.95418,776.50086 | 544.00881,776.50086
146 | 130.2729 | 642.7419 | 842.8525 | 545.2368 | 1005.3732 | 3175443.9725 | 2039.6523 | 1556.8555 | 31754.4397 | 642.74186,778.42776 | 842.85246,778.42776 | 545.23680,778.42776
145 | 128.8324 | 644.1824 | 844.7415 | 546.4588 | 1007.223 | 3187139.9886 | 2042.0964 | 1560.7197 | 31871.3999 | 644.18244,780.35983 | 844.74154,780.35983 | 546.45883,780.35983
144 | 127.3988 | 645.616 | 846.6214 | 547.6749 | 1009.0728 | 3198857.5048 | 2044.5286 | 1564.5942 | 31988.575 | 645.61600,782.29709 | 846.62143,782.29709 | 547.67492,782.29709
143 | 125.9722 | 647.0426 | 848.4921 | 548.8851 | 1010.9227 | 3210596.5213 | 2046.9489 | 1568.4791 | 32105.9652 | 647.04256,784.23955 | 848.49212,784.23955 | 548.88506,784.23955
142 | 124.5527 | 648.4621 | 850.3536 | 550.0893 | 1012.7725 | 3222357.038 | 2049.3573 | 1572.3745 | 32223.5704 | 648.46211,786.18723 | 850.35363,786.18723 | 550.08927,786.18723
141 | 123.1401 | 649.8747 | 852.206 | 551.2875 | 1014.6223 | 3234139.0548 | 2051.7538 | 1576.2803 | 32341.3905 | 649.87466,788.14014 | 852.20597,788.14014 | 551.28753,788.14014
140 | 121.7346 | 651.2802 | 854.0491 | 552.4799 | 1016.4721 | 3245942.5719 | 2054.1385 | 1580.1966 | 32459.4257 | 651.28021,790.09829 | 854.04912,790.09829 | 552.47986,790.09829
139 | 120.336 | 652.6788 | 855.8831 | 553.6663 | 1018.322 | 3257767.5892 | 2056.5112 | 1584.1234 | 32577.6759 | 652.67877,792.06170 | 855.88311,792.06170 | 553.66625,792.06170
138 | 118.9445 | 654.0703 | 857.7079 | 554.8467 | 1020.1718 | 3269614.1068 | 2058.8722 | 1588.0608 | 32696.1411 | 654.07034,794.03038 | 857.70793,794.03038 | 554.84672,794.03038
137 | 117.5599 | 655.4549 | 859.5236 | 556.0213 | 1022.0216 | 3281482.1245 | 2061.2213 | 1592.0087 | 32814.8212 | 655.45492,796.00434 | 859.52359,796.00434 | 556.02126,796.00434
136 | 116.1823 | 656.8325 | 861.3301 | 557.1899 | 1023.8715 | 3293371.6424 | 2063.5585 | 1595.9672 | 32933.7164 | 656.83252,797.98359 | 861.33009,797.98359 | 557.18988,797.98359
135 | 114.8117 | 658.2031 | 863.1274 | 558.3526 | 1025.7213 | 3305282.6606 | 2065.8839 | 1599.9363 | 33052.8266 | 658.20314,799.96816 | 863.12743,799.96816 | 558.35257,799.96816
134 | 113.448 | 659.5668 | 864.9156 | 559.5093 | 1027.5711 | 3317215.179 | 2068.1974 | 1603.9161 | 33172.1518 | 659.56678,801.95806 | 864.91562,801.95806 | 559.50934,801.95806
133 | 112.0914 | 660.9234 | 866.6947 | 560.6602 | 1029.4209 | 3329169.1975 | 2070.4991 | 1607.9066 | 33291.692 | 660.92344,803.95330 | 866.69466,803.95330 | 560.66019,803.95330
132 | 110.7417 | 662.2731 | 868.4646 | 561.8051 | 1031.2708 | 3341144.7163 | 2072.789 | 1611.9078 | 33411.4472 | 662.27312,805.95389 | 868.46456,805.95389 | 561.80513,805.95389
131 | 109.399 | 663.6158 | 870.2253 | 562.9441 | 1033.1206 | 3353141.7353 | 2075.067 | 1615.9197 | 33531.4174 | 663.61583,807.95986 | 870.22531,807.95986 | 562.94415,807.95986
130 | 108.0632 | 664.9516 | 871.9769 | 564.0773 | 1034.9704 | 3365160.2545 | 2077.3332 | 1619.9424 | 33651.6025 | 664.95157,809.97121 | 871.97691,809.97121 | 564.07725,809.97121
129 | 106.7345 | 666.2803 | 873.7194 | 565.2044 | 1036.8203 | 3377200.274 | 2079.5876 | 1623.9759 | 33772.0027 | 666.28034,811.98797 | 873.71937,811.98797 | 565.20444,811.98797
128 | 105.4127 | 667.6021 | 875.4527 | 566.3257 | 1038.6701 | 3389261.7936 | 2081.8302 | 1628.0203 | 33892.6179 | 667.60213,814.01015 | 875.45270,814.01015 | 566.32572,814.01015
127 | 104.0978 | 668.917 | 877.1769 | 567.4411 | 1040.5199 | 3401344.8135 | 2084.0609 | 1632.0755 | 34013.4481 | 668.91696,816.03777 | 877.17688,816.03777 | 567.44108,816.03777
126 | 102.79 | 670.2248 | 878.8919 | 568.5505 | 1042.3697 | 3413449.3335 | 2086.2798 | 1636.1417 | 34134.4933 | 670.22481,818.07084 | 878.89191,818.07084 | 568.55053,818.07084
125 | 101.4891 | 671.5257 | 880.5978 | 569.6541 | 1044.2196 | 3425575.3538 | 2088.4869 | 1640.2188 | 34255.7535 | 671.52569,820.10938 | 880.59781,820.10938 | 569.65407,820.10938
124 | 100.1952 | 672.8196 | 882.2946 | 570.7517 | 1046.0694 | 3437722.8743 | 2090.6821 | 1644.3068 | 34377.2287 | 672.81960,822.15341 | 882.29457,822.15341 | 570.75169,822.15341
123 | 98.9082 | 674.1065 | 883.9822 | 571.8434 | 1047.9192 | 3449891.895 | 2092.8655 | 1648.4059 | 34498.919 | 674.10655,824.20295 | 883.98219,824.20295 | 571.84340,824.20295
122 | 97.6283 | 675.3865 | 885.6607 | 572.9292 | 1049.7691 | 3462082.4159 | 2095.0371 | 1652.516 | 34620.8242 | 675.38652,826.25801 | 885.66066,826.25801 | 572.92920,826.25801
121 | 96.3553 | 676.6595 | 887.33 | 574.0091 | 1051.6189 | 3474294.4371 | 2097.1969 | 1656.6372 | 34742.9444 | 676.65951,828.31861 | 887.32999,828.31861 | 574.00908,828.31861
120 | 95.0893 | 677.9255 | 888.9902 | 575.083 | 1053.4687 | 3486527.9584 | 2099.3448 | 1660.7696 | 34865.2796 | 677.92553,830.38478 | 888.99018,830.38478 | 575.08304,830.38478
119 | 93.8302 | 679.1846 | 890.6412 | 576.1511 | 1055.3185 | 3498782.98 | 2101.4809 | 1664.913 | 34987.8298 | 679.18458,832.45652 | 890.64121,832.45652 | 576.15109,832.45652
118 | 92.5781 | 680.4366 | 892.2831 | 577.2132 | 1057.1684 | 3511059.5017 | 2103.6052 | 1669.0677 | 35110.595 | 680.43665,834.53387 | 892.28310,834.53387 | 577.21321,834.53387
117 | 91.3331 | 681.6817 | 893.9158 | 578.2694 | 1059.0182 | 3523357.5237 | 2105.7176 | 1673.2337 | 35233.5752 | 681.68173,836.61683 | 893.91583,836.61683 | 578.26942,836.61683
116 | 90.095 | 682.9198 | 895.5394 | 579.3197 | 1060.868 | 3535677.0459 | 2107.8181 | 1677.4109 | 35356.7705 | 682.91984,838.70543 | 895.53940,838.70543 | 579.31970,838.70543
115 | 88.8638 | 684.151 | 897.1538 | 580.3641 | 1062.7178 | 3548018.0683 | 2109.9069 | 1681.5994 | 35480.1807 | 684.15096,840.79969 | 897.15382,840.79969 | 580.36406,840.79969
114 | 87.6397 | 685.3751 | 898.7591 | 581.4025 | 1064.5677 | 3560380.5909 | 2111.9837 | 1685.7993 | 35603.8059 | 685.37509,842.89963 | 898.75907,842.89963 | 581.40248,842.89963
113 | 86.4226 | 686.5922 | 900.3551 | 582.435 | 1066.4175 | 3572764.6138 | 2114.0487 | 1690.0106 | 35727.6461 | 686.59223,845.00528 | 900.35515,845.00528 | 582.43498,845.00528
112 | 85.2124 | 687.8024 | 901.9421 | 583.4615 | 1068.2673 | 3585170.1368 | 2116.1018 | 1694.2333 | 35851.7014 | 687.80237,847.11664 | 901.94205,847.11664 | 583.46154,847.11664
111 | 84.0093 | 689.0055 | 903.5198 | 584.4822 | 1070.1172 | 3597597.1601 | 2118.1431 | 1698.4675 | 35975.9716 | 689.00551,849.23375 | 903.51978,849.23375 | 584.48217,849.23375
110 | 82.8131 | 690.2016 | 905.0883 | 585.4968 | 1071.967 | 3610045.6835 | 2120.1724 | 1702.7132 | 36100.4568 | 690.20165,851.35662 | 905.08832,851.35662 | 585.49685,851.35662
109 | 81.624 | 691.3908 | 906.6477 | 586.5056 | 1073.8168 | 3622515.7072 | 2122.1899 | 1706.9706 | 36225.1571 | 691.39078,853.48528 | 906.64767,853.48528 | 586.50558,853.48528
108 | 80.4419 | 692.5729 | 908.1978 | 587.5084 | 1075.6666 | 3635007.2311 | 2124.1955 | 1711.2395 | 36350.0723 | 692.57289,855.61976 | 908.19782,855.61976 | 587.50837,855.61976
107 | 79.2668 | 693.748 | 909.7388 | 588.5052 | 1077.5165 | 3647520.2552 | 2126.1891 | 1715.5201 | 36475.2026 | 693.74798,857.76006 | 909.73877,857.76006 | 588.50520,857.76006
106 | 78.0987 | 694.9161 | 911.2705 | 589.4961 | 1079.3663 | 3660054.7795 | 2128.1709 | 1719.8125 | 36600.5478 | 694.91605,859.90623 | 911.27051,859.90623 | 589.49607,859.90623
105 | 76.9377 | 696.0771 | 912.793 | 590.481 | 1081.2161 | 3672610.804 | 2130.1407 | 1724.1165 | 36726.108 | 696.07709,862.05827 | 912.79302,862.05827 | 590.48097,862.05827
104 | 75.7837 | 697.2311 | 914.3063 | 591.4599 | 1083.066 | 3685188.3288 | 2132.0986 | 1728.4324 | 36851.8833 | 697.23109,864.21622 | 914.30630,864.21622 | 591.45991,864.21622
103 | 74.6367 | 698.378 | 915.8103 | 592.4329 | 1084.9158 | 3697787.3537 | 2134.0445 | 1732.7602 | 36977.8735 | 698.37804,866.38011 | 915.81035,866.38011 | 592.43287,866.38011
102 | 73.4968 | 699.5179 | 917.3051 | 593.3998 | 1086.7656 | 3710407.8789 | 2135.9784 | 1737.0999 | 37104.0788 | 699.51794,868.54994 | 917.30515,868.54994 | 593.39984,868.54994
101 | 72.364 | 700.6508 | 918.7907 | 594.3608 | 1088.6154 | 3723049.9043 | 2137.9004 | 1741.4515 | 37230.499 | 700.65079,870.72576 | 918.79068,870.72576 | 594.36083,870.72576
100 | 71.2382 | 701.7766 | 920.267 | 595.3158 | 1090.4653 | 3735713.4299 | 2139.8104 | 1745.8152 | 37357.1343 | 701.77656,872.90758 | 920.26696,872.90758 | 595.31582,872.90758
99 | 70.1195 | 702.8953 | 921.7339 | 596.2648 | 1092.3151 | 3748398.4557 | 2141.7084 | 1750.1909 | 37483.9846 | 702.89526,875.09544 | 921.73395,875.09544 | 596.26481,875.09544
98 | 69.0079 | 704.0069 | 923.1916 | 597.2078 | 1094.1649 | 3761104.9817 | 2143.5943 | 1754.5787 | 37611.0498 | 704.00687,877.28936 | 923.19165,877.28936 | 597.20779,877.28936
97 | 67.9034 | 705.1114 | 924.64 | 598.1448 | 1096.0148 | 3773833.0079 | 2145.4682 | 1758.9787 | 37738.3301 | 705.11139,879.48936 | 924.64005,879.48936 | 598.14475,879.48936
96 | 66.806 | 706.2088 | 926.0791 | 599.0757 | 1097.8646 | 3786582.5343 | 2147.3301 | 1763.391 | 37865.8253 | 706.20880,881.69548 | 926.07913,881.69548 | 599.07569,881.69548
95 | 65.7157 | 707.2991 | 927.5089 | 600.0006 | 1099.7144 | 3799353.561 | 2149.1799 | 1767.8155 | 37993.5356 | 707.29910,883.90775 | 927.50888,883.90775 | 600.00059,883.90775
94 | 64.6325 | 708.3823 | 928.9293 | 600.9194 | 1101.5642 | 3812146.0879 | 2151.0176 | 1772.2524 | 38121.4609 | 708.38228,886.12618 | 928.92930,886.12618 | 600.91945,886.12618
93 | 63.5565 | 709.4583 | 930.3403 | 601.8322 | 1103.4141 | 3824960.1149 | 2152.8432 | 1776.7016 | 38249.6011 | 709.45832,888.35082 | 930.34035,888.35082 | 601.83225,888.35082
92 | 62.4876 | 710.5272 | 931.742 | 602.739 | 1105.2639 | 3837795.6422 | 2154.6567 | 1781.1634 | 38377.9564 | 710.52721,890.58169 | 931.74203,890.58169 | 602.73899,890.58169
91 | 61.4258 | 711.5889 | 933.1343 | 603.6397 | 1107.1137 | 3850652.6697 | 2156.4581 | 1785.6376 | 38506.5267 | 711.58895,892.81882 | 933.13433,892.81882 | 603.63966,892.81882
90 | 60.3713 | 712.6435 | 934.5172 | 604.5342 | 1108.9636 | 3863531.1974 | 2158.2472 | 1790.1245 | 38635.312 | 712.64351,895.06224 | 934.51722,895.06224 | 604.53424,895.06224
89 | 59.3239 | 713.6909 | 935.8907 | 605.4227 | 1110.8134 | 3876431.2254 | 2160.0242 | 1794.624 | 38764.3123 | 713.69089,897.31199 | 935.89068,897.31199 | 605.42273,897.31199
88 | 58.2837 | 714.7311 | 937.2547 | 606.3051 | 1112.6632 | 3889352.7535 | 2161.789 | 1799.1362 | 38893.5275 | 714.73107,899.56809 | 937.25471,899.56809 | 606.30512,899.56809
87 | 57.2507 | 715.764 | 938.6093 | 607.1814 | 1114.513 | 3902295.7819 | 2163.5415 | 1803.6612 | 39022.9578 | 715.76404,901.83058 | 938.60929,901.83058 | 607.18138,901.83058
86 | 56.225 | 716.7898 | 939.9544 | 608.0515 | 1116.3629 | 3915260.3104 | 2165.2818 | 1808.199 | 39152.6031 | 716.78979,904.09949 | 939.95439,904.09949 | 608.05152,904.09949
85 | 55.2065 | 717.8083 | 941.29 | 608.9155 | 1118.2127 | 3928246.3392 | 2167.0098 | 1812.7497 | 39282.4634 | 717.80829,906.37486 | 941.28999,906.37486 | 608.91551,906.37486
84 | 54.1953 | 718.8195 | 942.6161 | 609.7734 | 1120.0625 | 3941253.8682 | 2168.7254 | 1817.3134 | 39412.5387 | 718.81954,908.65671 | 942.61608,908.65671 | 609.77335,908.65671
83 | 53.1913 | 719.8235 | 943.9326 | 610.625 | 1121.9124 | 3954282.8974 | 2170.4288 | 1821.8902 | 39542.829 | 719.82351,910.94509 | 943.93263,910.94509 | 610.62502,910.94509
82 | 52.1946 | 720.8202 | 945.2396 | 611.4705 | 1123.7622 | 3967333.4268 | 2172.1198 | 1826.4801 | 39673.3343 | 720.82019,913.24003 | 945.23962,913.24003 | 611.47051,913.24003
81 | 51.2052 | 721.8096 | 946.537 | 612.3098 | 1125.612 | 3980405.4564 | 2173.7983 | 1831.0831 | 39804.0546 | 721.80957,915.54157 | 946.53702,915.54157 | 612.30979,915.54157
80 | 50.2232 | 722.7916 | 947.8248 | 613.1429 | 1127.4618 | 3993498.9863 | 2175.4645 | 1835.6995 | 39934.9899 | 722.79162,917.84974 | 947.82483,917.84974 | 613.14287,917.84974
79 | 49.2485 | 723.7663 | 949.103 | 613.9697 | 1129.3117 | 4006614.0163 | 2177.1182 | 1840.3292 | 40066.1402 | 723.76633,920.16458 | 949.10300,920.16458 | 613.96971,920.16458
78 | 48.2811 | 724.7337 | 950.3715 | 614.7903 | 1131.1615 | 4019750.5466 | 2178.7594 | 1844.9723 | 40197.5055 | 724.73368,922.48613 | 950.37152,922.48613 | 614.79031,922.48613
77 | 47.3212 | 725.6936 | 951.6304 | 615.6046 | 1133.0113 | 4032908.5771 | 2180.388 | 1849.6288 | 40329.0858 | 725.69364,924.81442 | 951.63035,924.81442 | 615.60464,924.81442
76 | 46.3686 | 726.6462 | 952.8795 | 616.4127 | 1134.8612 | 4046088.1077 | 2182.0041 | 1854.299 | 40460.8811 | 726.64620,927.14951 | 952.87948,927.14951 | 616.41269,927.14951
75 | 45.4235 | 727.5913 | 954.1189 | 617.2145 | 1136.711 | 4059289.1386 | 2183.6076 | 1858.9828 | 40592.8914 | 727.59133,929.49142 | 954.11887,929.49142 | 617.21445,929.49142
74 | 44.4858 | 728.529 | 955.3485 | 618.0099 | 1138.5608 | 4072511.6698 | 2185.1985 | 1863.6804 | 40725.1167 | 728.52902,931.84021 | 955.34850,931.84021 | 618.00989,931.84021
73 | 43.5556 | 729.4592 | 956.5683 | 618.799 | 1140.4106 | 4085755.7011 | 2186.7767 | 1868.3918 | 40857.557 | 729.45924,934.19590 | 956.56833,934.19590 | 618.79899,934.19590
72 | 42.6328 | 730.382 | 957.7783 | 619.5817 | 1142.2605 | 4099021.2326 | 2188.3422 | 1873.1171 | 40990.2123 | 730.38196,936.55856 | 957.77833,936.55856 | 619.58173,936.55856
71 | 41.7176 | 731.2972 | 958.9785 | 620.3581 | 1144.1103 | 4112308.2644 | 2189.8949 | 1877.8564 | 41123.0826 | 731.29716,938.92821 | 958.97847,938.92821 | 620.35810,938.92821
70 | 40.81 | 732.2048 | 960.1687 | 621.1281 | 1145.9601 | 4125616.7963 | 2191.4349 | 1882.6098 | 41256.168 | 732.20482,941.30491 | 960.16872,941.30491 | 621.12807,941.30491
69 | 39.9099 | 733.1049 | 961.349 | 621.8916 | 1147.81 | 4138946.8285 | 2192.962 | 1887.3774 | 41389.4683 | 733.10491,943.68870 | 961.34905,943.68870 | 621.89161,943.68870
68 | 39.0174 | 733.9974 | 962.5194 | 622.6487 | 1149.6598 | 4152298.3609 | 2194.4762 | 1892.1592 | 41522.9836 | 733.99741,946.07962 | 962.51941,946.07962 | 622.64871,946.07962
67 | 38.1325 | 734.8823 | 963.6798 | 623.3993 | 1151.5096 | 4165671.3935 | 2195.9774 | 1896.9555 | 41656.7139 | 734.88227,948.47774 | 963.67977,948.47774 | 623.39934,948.47774
66 | 37.2553 | 735.7595 | 964.8301 | 624.1435 | 1153.3594 | 4179065.9263 | 2197.4657 | 1901.7662 | 41790.6593 | 735.75949,950.88308 | 964.83009,950.88308 | 624.14348,950.88308
65 | 36.3858 | 736.629 | 965.9703 | 624.8811 | 1155.2093 | 4192481.9593 | 2198.9409 | 1906.5914 | 41924.8196 | 736.62901,953.29572 | 965.97034,953.29572 | 624.88110,953.29572
64 | 35.524 | 737.4908 | 967.1005 | 625.6122 | 1157.0591 | 4205919.4926 | 2200.4031 | 1911.4314 | 42059.1949 | 737.49083,955.71569 | 967.10047,955.71569 | 625.61217,955.71569
63 | 34.6699 | 738.3449 | 968.2204 | 626.3367 | 1158.9089 | 4219378.526 | 2201.8521 | 1916.2861 | 42193.7853 | 738.34489,958.14304 | 968.22043,958.14304 | 626.33667,958.14304
62 | 33.8236 | 739.1912 | 969.3302 | 627.0546 | 1160.7588 | 4232859.0597 | 2203.2879 | 1921.1557 | 42328.5906 | 739.19117,960.57784 | 969.33020,960.57784 | 627.05457,960.57784
61 | 32.9852 | 740.0296 | 970.4297 | 627.7658 | 1162.6086 | 4246361.0936 | 2204.7104 | 1926.0403 | 42463.6109 | 740.02964,963.02014 | 970.42971,963.02014 | 627.76584,963.02014
60 | 32.1545 | 740.8603 | 971.5189 | 628.4705 | 1164.4584 | 4259884.6276 | 2206.1196 | 1930.94 | 42598.8463 | 740.86025,965.46999 | 971.51893,965.46999 | 628.47045,965.46999
59 | 31.3318 | 741.683 | 972.5978 | 629.1684 | 1166.3082 | 4273429.6619 | 2207.5155 | 1935.8549 | 42734.2966 | 741.68298,967.92745 | 972.59780,967.92745 | 629.16837,967.92745
58 | 30.517 | 742.4978 | 973.6663 | 629.8596 | 1168.1581 | 4286996.1964 | 2208.8979 | 1940.7852 | 42869.962 | 742.49778,970.39258 | 973.66628,970.39258 | 629.85956,970.39258
57 | 29.7102 | 743.3046 | 974.7243 | 630.544 | 1170.0079 | 4300584.2312 | 2210.2667 | 1945.7309 | 43005.8423 | 743.30461,972.86544 | 974.72430,972.86544 | 630.54399,972.86544
56 | 28.9114 | 744.1034 | 975.7718 | 631.2216 | 1171.8577 | 4314193.7661 | 2211.622 | 1950.6922 | 43141.9377 | 744.10343,975.34609 | 975.77183,975.34609 | 631.22163,975.34609
55 | 28.1206 | 744.8942 | 976.8088 | 631.8924 | 1173.7076 | 4327824.8013 | 2212.9636 | 1955.6692 | 43278.248 | 744.89420,977.83460 | 976.80880,977.83460 | 631.89245,977.83460
54 | 27.3379 | 745.6769 | 977.8352 | 632.5564 | 1175.5574 | 4341477.3366 | 2214.2915 | 1960.662 | 43414.7734 | 745.67688,980.33102 | 977.83516,980.33102 | 632.55639,980.33102
53 | 26.5634 | 746.4514 | 978.8508 | 633.2134 | 1177.4072 | 4355151.3722 | 2215.6056 | 1965.6709 | 43551.5137 | 746.45142,982.83544 | 978.85084,982.83544 | 633.21343,982.83544
52 | 25.797 | 747.2178 | 979.8558 | 633.8635 | 1179.257 | 4368846.908 | 2216.9058 | 1970.6958 | 43688.4691 | 747.21776,985.34790 | 979.85578,985.34790 | 633.86352,985.34790
51 | 25.0389 | 747.9759 | 980.8499 | 634.5066 | 1181.1069 | 4382563.944 | 2218.192 | 1975.737 | 43825.6394 | 747.97587,987.86849 | 980.84992,987.86849 | 634.50662,987.86849
50 | 24.2891 | 748.7257 | 981.8332 | 635.1427 | 1182.9567 | 4396302.4802 | 2219.4641 | 1980.7946 | 43963.0248 | 748.72569,990.39728 | 981.83319,990.39728 | 635.14269,990.39728
49 | 23.5476 | 749.4672 | 982.8055 | 635.7717 | 1184.8065 | 4410062.5166 | 2220.7221 | 1985.8687 | 44100.6252 | 749.46717,992.93435 | 982.80551,992.93435 | 635.77169,992.93435
48 | 22.8145 | 750.2003 | 983.7668 | 636.3936 | 1186.6564 | 4423844.0532 | 2221.9659 | 1990.9595 | 44238.4405 | 750.20025,995.47976 | 983.76683,995.47976 | 636.39356,995.47976
47 | 22.0899 | 750.9249 | 984.7171 | 637.0083 | 1188.5062 | 4437647.0901 | 2223.1953 | 1996.0672 | 44376.4709 | 750.92488,998.03359 | 984.71706,998.03359 | 637.00826,998.03359
46 | 21.3738 | 751.641 | 985.6561 | 637.6157 | 1190.356 | 4451471.6271 | 2224.4102 | 2001.1919 | 44514.7163 | 751.64099,1.000.59594 | 985.65613,1.000.59594 | 637.61573,1.000.59594
45 | 20.6663 | 752.3485 | 986.5839 | 638.2159 | 1192.2058 | 4465317.6644 | 2225.6106 | 2006.3337 | 44653.1766 | 752.34853,1.003.16687 | 986.58395,1.003.16687 | 638.21593,1.003.16687
44 | 19.9674 | 753.0474 | 987.5004 | 638.8088 | 1194.0557 | 4479185.2019 | 2226.7963 | 2011.493 | 44791.852 | 753.04742,1.005.74649 | 987.50043,1.005.74649 | 638.80880,1.005.74649
43 | 19.2772 | 753.7376 | 988.4055 | 639.3943 | 1195.9055 | 4493074.2396 | 2227.9673 | 2016.6697 | 44930.7424 | 753.73760,1.008.33487 | 988.40550,1.008.33487 | 639.39429,1.008.33487
42 | 18.5958 | 754.419 | 989.2991 | 639.9723 | 1197.7553 | 4506984.7775 | 2229.1234 | 2021.8642 | 45069.8478 | 754.41901,1.010.93210 | 989.29905,1.010.93210 | 639.97232,1.010.93210
41 | 17.9232 | 755.0916 | 990.181 | 640.5428 | 1199.6052 | 4520916.8156 | 2230.2644 | 2027.0766 | 45209.1682 | 755.09156,1.013.53829 | 990.18100,1.013.53829 | 640.54285,1.013.53829
40 | 17.2596 | 755.7552 | 991.0512 | 641.1058 | 1201.455 | 4534870.354 | 2231.3903 | 2032.3071 | 45348.7035 | 755.75519,1.016.15353 | 991.05123,1.016.15353 | 641.10580,1.016.15353
39 | 16.605 | 756.4098 | 991.9097 | 641.6611 | 1203.3048 | 4548845.3925 | 2232.501 | 2037.5559 | 45488.4539 | 756.40980,1.018.77793 | 991.90966,1.018.77793 | 641.66111,1.018.77793
38 | 15.9595 | 757.0553 | 992.7562 | 642.2087 | 1205.1546 | 4562841.9313 | 2233.5962 | 2042.8231 | 45628.4193 | 757.05533,1.021.41157 | 992.75616,1.021.41157 | 642.20871,1.021.41157
37 | 15.3231 | 757.6917 | 993.5906 | 642.7485 | 1207.0045 | 4576859.9702 | 2234.6758 | 2048.1092 | 45768.5997 | 757.69168,1.024.05459 | 993.59063,1.024.05459 | 642.74852,1.024.05459
36 | 14.696 | 758.3188 | 994.4129 | 643.2805 | 1208.8543 | 4590899.5094 | 2235.7397 | 2053.4142 | 45908.9951 | 758.31875,1.026.70708 | 994.41294,1.026.70708 | 643.28047,1.026.70708
35 | 14.0783 | 758.9365 | 995.223 | 643.8045 | 1210.7041 | 4604960.5488 | 2236.7877 | 2058.7383 | 46049.6055 | 758.93646,1.029.36917 | 995.22297,1.029.36917 | 643.80447,1.029.36917
34 | 13.4701 | 759.5447 | 996.0206 | 644.3204 | 1212.5539 | 4619043.0884 | 2237.8196 | 2064.0819 | 46190.4309 | 759.54471,1.032.04097 | 996.02058,1.032.04097 | 644.32044,1.032.04097
33 | 12.8714 | 760.1434 | 996.8056 | 644.8283 | 1214.4038 | 4633147.1283 | 2238.8353 | 2069.4452 | 46331.4713 | 760.14338,1.034.72262 | 996.80565,1.034.72262 | 644.82830,1.034.72262
32 | 12.2824 | 760.7324 | 997.578 | 645.3279 | 1216.2536 | 4647272.6683 | 2239.8346 | 2074.8285 | 46472.7267 | 760.73237,1.037.41424 | 997.57801,1.037.41424 | 645.32794,1.037.41424
31 | 11.7032 | 761.3116 | 998.3375 | 645.8193 | 1218.1034 | 4661419.7085 | 2240.8173 | 2080.232 | 46614.1971 | 761.31157,1.040.11598 | 998.33753,1.040.11598 | 645.81927,1.040.11598
30 | 11.134 | 761.8808 | 999.084 | 646.3022 | 1219.9533 | 4675588.249 | 2241.7831 | 2085.6559 | 46755.8825 | 761.88084,1.042.82797 | 999.08404,1.042.82797 | 646.30218,1.042.82797
29 | 10.5747 | 762.4401 | 999.8174 | 646.7766 | 1221.8031 | 4689778.2897 | 2242.7319 | 2091.1008 | 46897.7829 | 762.44006,1.045.55038 | 999.81736,1.045.55038 | 646.77656,1.045.55038
28 | 10.0257 | 762.9891 | 1000.5373 | 647.2423 | 1223.6529 | 4703989.8305 | 2243.6633 | 2096.5667 | 47039.8983 | 762.98909,1.048.28334 | 1.000.53733,1.048.28334 | 647.24230,1.048.28334
27 | 9.487 | 763.5278 | 1001.2437 | 647.6993 | 1225.5027 | 4718222.8716 | 2244.5773 | 2102.0541 | 47182.2287 | 763.52778,1.051.02704 | 1.001.24374,1.051.02704 | 647.69928,1.051.02704
26 | 8.9588 | 764.056 | 1001.9364 | 648.1474 | 1227.3526 | 4732477.4129 | 2245.4735 | 2107.5633 | 47324.7741 | 764.05599,1.053.78164 | 1.001.93640,1.053.78164 | 648.14736,1.053.78164
25 | 8.4412 | 764.5735 | 1002.6151 | 648.5864 | 1229.2024 | 4746753.4545 | 2246.3515 | 2113.0947 | 47467.5345 | 764.57355,1.056.54733 | 1.002.61510,1.056.54733 | 648.58640,1.056.54733
24 | 7.9345 | 765.0803 | 1003.2796 | 649.0163 | 1231.0522 | 4761050.9962 | 2247.2113 | 2118.6486 | 47610.51 | 765.08028,1.059.32430 | 1.003.27959,1.059.32430 | 649.01626,1.059.32430
23 | 7.4388 | 765.576 | 1003.9296 | 649.4368 | 1232.9021 | 4775370.0381 | 2248.0523 | 2124.2255 | 47753.7004 | 765.57600,1.062.11276 | 1.003.92965,1.062.11276 | 649.43678,1.062.11276
22 | 6.9543 | 766.0605 | 1004.565 | 649.8478 | 1234.7519 | 4789710.5803 | 2248.8743 | 2129.8258 | 47897.1058 | 766.06051,1.064.91291 | 1.004.56500,1.064.91291 | 649.84778,1.064.91291
21 | 6.4812 | 766.5336 | 1005.1854 | 650.2491 | 1236.6017 | 4804072.6227 | 2249.6769 | 2135.45 | 48040.7262 | 766.53359,1.067.72500 | 1.005.18537,1.067.72500 | 650.24910,1.067.72500
20 | 6.0198 | 766.995 | 1005.7905 | 650.6405 | 1238.4515 | 4818456.1653 | 2250.4598 | 2141.0985 | 48184.5617 | 766.99502,1.070.54927 | 1.005.79046,1.070.54927 | 650.64053,1.070.54927
19 | 5.5703 | 767.4445 | 1006.3799 | 651.0219 | 1240.3014 | 4832861.2081 | 2251.2225 | 2146.7719 | 48328.6121 | 767.44454,1.073.38597 | 1.006.37994,1.073.38597 | 651.02186,1.073.38597
18 | 5.1329 | 767.8819 | 1006.9535 | 651.3929 | 1242.1512 | 4847287.7511 | 2251.9645 | 2152.4708 | 48472.8775 | 767.88190,1.076.23540 | 1.006.95346,1.076.23540 | 651.39287,1.076.23540
17 | 4.708 | 768.3068 | 1007.5106 | 651.7533 | 1244.001 | 4861735.7943 | 2252.6853 | 2158.1957 | 48617.3579 | 768.30679,1.079.09785 | 1.007.51064,1.079.09785 | 651.75330,1.079.09785
16 | 4.2959 | 768.7189 | 1008.0511 | 652.1029 | 1245.8509 | 4876205.3377 | 2253.3845 | 2163.9473 | 48762.0534 | 768.71890,1.081.97365 | 1.008.05105,1.081.97365 | 652.10289,1.081.97365
15 | 3.8969 | 769.1179 | 1008.5742 | 652.4413 | 1247.7007 | 4890696.3814 | 2254.0614 | 2169.7263 | 48906.9638 | 769.11788,1.084.86315 | 1.008.57425,1.084.86315 | 652.44134,1.084.86315
14 | 3.5115 | 769.5033 | 1009.0797 | 652.7683 | 1249.5505 | 4905208.9252 | 2254.7154 | 2175.5335 | 49052.0893 | 769.50334,1.087.76676 | 1.009.07972,1.087.76676 | 652.76833,1.087.76676
13 | 3.1399 | 769.8749 | 1009.5669 | 653.0835 | 1251.4003 | 4919742.9693 | 2255.3457 | 2181.3698 | 49197.4297 | 769.87485,1.090.68489 | 1.009.56690,1.090.68489 | 653.08348,1.090.68489
12 | 2.7829 | 770.2319 | 1010.0352 | 653.3864 | 1253.2502 | 4934298.5136 | 2255.9515 | 2187.236 | 49342.9851 | 770.23194,1.093.61802 | 1.010.03516,1.093.61802 | 653.38640,1.093.61802
11 | 2.4407 | 770.5741 | 1010.4838 | 653.6766 | 1255.1 | 4948875.5581 | 2256.532 | 2193.1333 | 49488.7556 | 770.57406,1.096.56667 | 1.010.48380,1.096.56667 | 653.67663,1.096.56667
10 | 2.1142 | 770.9006 | 1010.912 | 653.9536 | 1256.9498 | 4963474.1028 | 2257.086 | 2199.0629 | 49634.741 | 770.90061,1.099.53145 | 1.010.91201,1.099.53145 | 653.95363,1.099.53145
9 | 1.8039 | 771.2109 | 1011.3189 | 654.2168 | 1258.7997 | 4978094.1477 | 2257.6124 | 2205.0261 | 49780.9415 | 771.21086,1.102.51303 | 1.011.31886,1.102.51303 | 654.21682,1.102.51303
8 | 1.5108 | 771.504 | 1011.7033 | 654.4655 | 1260.6495 | 4992735.6928 | 2258.1097 | 2211.0244 | 49927.3569 | 771.50400,1.105.51220 | 1.011.70327,1.105.51220 | 654.46549,1.105.51220
7 | 1.2357 | 771.779 | 1012.0639 | 654.6988 | 1262.4993 | 5007398.7382 | 2258.5764 | 2217.0598 | 50073.9874 | 771.77904,1.108.52988 | 1.012.06394,1.108.52988 | 654.69881,1.108.52988
6 | 0.98 | 772.0348 | 1012.3993 | 654.9158 | 1264.3491 | 5022083.2837 | 2259.0103 | 2223.1343 | 50220.8328 | 772.03480,1.111.56717 | 1.012.39932,1.111.56717 | 654.91576,1.111.56717
5 | 0.74502 | 772.2698 | 1012.7075 | 655.1151 | 1266.199 | 5036789.3295 | 2259.4089 | 2229.2509 | 50367.8933 | 772.26977,1.114.62544 | 1.012.70746,1.114.62544 | 655.11509,1.114.62544
4 | 0.53274 | 772.4821 | 1012.9858 | 655.2952 | 1268.0488 | 5051516.8755 | 2259.7691 | 2235.4129 | 50515.1688 | 772.48205,1.117.70644 | 1.012.98582,1.117.70644 | 655.29517,1.117.70644
3 | 0.3458 | 772.669 | 1013.231 | 655.4538 | 1269.8986 | 5066265.9217 | 2260.0862 | 2241.625 | 50662.6592 | 772.66899,1.120.81252 | 1.013.23097,1.120.81252 | 655.45375,1.120.81252
2 | 0.18811 | 772.8267 | 1013.4378 | 655.5875 | 1271.7485 | 5081036.4681 | 2260.3538 | 2247.8943 | 50810.3647 | 772.82669,1.123.94717 | 1.013.43776,1.123.94717 | 655.58752,1.123.94717
1 | 0.066462 | 772.9483 | 1013.5973 | 655.6907 | 1273.5983 | 5095828.5147 | 2260.5602 | 2254.2326 | 50958.2851 | 772.94833,1.127.11632 | 1.013.59727,1.127.11632 | 655.69071,1.127.11632
0 | 0 | 773.0148 | 1013.6844 | 655.7471 | 1275.4481 | 5110642.0615 | 2260.6729 | 2260.6729 | 51106.4206 | 773.01479,1.130.33646 | 1.013.68443,1.130.33646 | 655.74709,1.130.33646
Note on N25: Copy the three marked areas to three files with the extension *.scr. Run these scripts in AutoCAD to draw the curves.

## Midbass Fronthorns
Rectangular Front- Horns
Given the equation for an Hyperbolic (Salmon) Horn
| Fcut off (flare frequency) of desired horn | [6 empty] | 80 | Hz | [Rl]/[Rt] = Cosh([m]*[l]) + [T]*Sinh([m]*[l]),
| Placement: 1 free air, 1(1/2) floor, 1/(1/4) wall, 1/(1/8) corner | [6 empty] | 5.3333
| Speed of Sound | [6 empty] | 342 | m/s | then for Horn Length [l] at a certain Section Radius [Rl],
| Driver Qes | [6 empty] | 0.25 |  | [l] = LN((+([Rl]/[Rt])+((([Rl]/[Rt])^2)+([T]^2)-1)^(1/2))/([T]+1))/[m]
| Driver Fs | [6 empty] | 43 | Hz | where:
| Driver Vas | [6 empty] | 282 | dm³ | LN() - Natural Logrithm (Base [e])
| Driver mass rolloff FMH | [6 empty] | 344 | Hz | [Rl] - Section Radius @ Length [l]>0
| calculated M | [6 empty] | 0.53245 |  | [Rt] – Throat Radius @ Length [l]=0
| chosen M (m=1 => true exponential, m<1 => hyperbolic) | [6 empty] | 1 |  | [T] – Hyperbolic Shape Parameter
| a | [6 empty] | 13.8837 | ratio Vas / Vb | [m] – Horn Flair Coefficient
| DT diameter of optimun throat for given driver | [6 empty] | 25.8051 | cm | = (2*[pi]*[fc])/[c]
| DM diameter of mouth for given fcut off | [6 empty] | 58.9233 | cm | [pi] = 3.14159
| AT throat area calculated for given driver | [6 empty] | 556.9438 | cm²
| AT throat area choosen | [6 empty] | 523 | cm² | [fc] – Flair Cut-Off Frequency (Hz)
| Width (desired) of horn mouth | [6 empty] | 61.3 | cm | [c] = 13583 in/sec
| Heigth of horn mouth (at desired horn width) | [6 empty] | 44.4839 | cm
| Length of Square for given throat area AT | [6 empty] | 23 | cm
| AM mouth area | [6 empty] | 2726.8651 | cm²
| Horn length | [6 empty] | 56.1771 | cm
| 1/2 angle between non curves horn sides | [6 empty] | 18.8235 | °
Note: Change red numbers only, others will be calculated!
The horn cut in 401 slices: | [9 empty] | For those who prefer straight distance numbers:
| distance |  |  |  |  | recheck |  |  |  | distance
step | from throat | radius | Area | width | height | Area | AutoCAD |  |  | from throat | Area | width | height
| [cm] | [cm] | [cm²[ | [cm] | [cm] | [cm²] | center template |  |  | [cm] | [cm²[ | [cm] | [cm]
0 | 0 | 12.9026 | 523 | 22.8692 | 22.8692 | 523 | pline 0,0 0,11.43460 |  |  | 0 | 523 | 61.3 | 8.5318
1 | 0.14079 | 12.9293 | 525.169 | 23.096 | 22.7385 | 525.169 | .14079,11.36927 |  |  | 0.5 | 530.7436 | 61.3 | 8.6581
2 | 0.28159 | 12.9561 | 527.347 | 23.192 | 22.7383 | 527.347 | .28159,11.36917 |  |  | 1 | 538.6018 | 61.3 | 8.7863
3 | 0.42238 | 12.9829 | 529.534 | 23.288 | 22.7385 | 529.534 | .42238,11.36926 |  |  | 1.5 | 546.5763 | 61.3 | 8.9164
4 | 0.56318 | 13.0098 | 531.7301 | 23.384 | 22.7391 | 531.7301 | .56318,11.36955 |  |  | 2 | 554.669 | 61.3 | 9.0484
5 | 0.70397 | 13.0368 | 533.9354 | 23.4799 | 22.7401 | 533.9354 | .70397,11.37003 |  |  | 2.5 | 562.8814 | 61.3 | 9.1824
6 | 0.84477 | 13.0638 | 536.1497 | 23.5759 | 22.7414 | 536.1497 | .84477,11.37070 |  |  | 3 | 571.2155 | 61.3 | 9.3184
7 | 0.98556 | 13.0908 | 538.3733 | 23.6719 | 22.7431 | 538.3733 | .98556,11.37155 |  |  | 3.5 | 579.6729 | 61.3 | 9.4563
8 | 1.1264 | 13.1179 | 540.606 | 23.7679 | 22.7452 | 540.606 | 1.12636,11.37260 |  |  | 4 | 588.2556 | 61.3 | 9.5963
9 | 1.2672 | 13.1451 | 542.848 | 23.8639 | 22.7477 | 542.848 | 1.26715,11.37383 |  |  | 4.5 | 596.9653 | 61.3 | 9.7384
10 | 1.4079 | 13.1723 | 545.0994 | 23.9599 | 22.7505 | 545.0994 | 1.40795,11.37524 |  |  | 5 | 605.804 | 61.3 | 9.8826
11 | 1.5487 | 13.1996 | 547.36 | 24.0559 | 22.7537 | 547.36 | 1.54874,11.37684 |  |  | 5.5 | 614.7736 | 61.3 | 10.0289
12 | 1.6895 | 13.227 | 549.6301 | 24.1519 | 22.7572 | 549.6301 | 1.68954,11.37862 |  |  | 6 | 623.876 | 61.3 | 10.1774
13 | 1.8303 | 13.2544 | 551.9095 | 24.2479 | 22.7612 | 551.9095 | 1.83033,11.38058 |  |  | 6.5 | 633.1131 | 61.3 | 10.3281
14 | 1.9711 | 13.2818 | 554.1984 | 24.3439 | 22.7654 | 554.1984 | 1.97113,11.38271 |  |  | 7 | 642.487 | 61.3 | 10.481
15 | 2.1119 | 13.3093 | 556.4968 | 24.4398 | 22.7701 | 556.4968 | 2.11192,11.38503 |  |  | 7.5 | 651.9997 | 61.3 | 10.6362
16 | 2.2527 | 13.3369 | 558.8047 | 24.5358 | 22.775 | 558.8047 | 2.25272,11.38752 |  |  | 8 | 661.6532 | 61.3 | 10.7937
17 | 2.3935 | 13.3645 | 561.1222 | 24.6318 | 22.7804 | 561.1222 | 2.39351,11.39019 |  |  | 8.5 | 671.4497 | 61.3 | 10.9535
18 | 2.5343 | 13.3922 | 563.4493 | 24.7278 | 22.786 | 563.4493 | 2.53430,11.39302 |  |  | 9 | 681.3912 | 61.3 | 11.1157
19 | 2.6751 | 13.42 | 565.7861 | 24.8238 | 22.7921 | 565.7861 | 2.67510,11.39604 |  |  | 9.5 | 691.4799 | 61.3 | 11.2803
20 | 2.8159 | 13.4478 | 568.1325 | 24.9198 | 22.7984 | 568.1325 | 2.81589,11.39922 |  |  | 10 | 701.718 | 61.3 | 11.4473
21 | 2.9567 | 13.4756 | 570.4887 | 25.0158 | 22.8051 | 570.4887 | 2.95669,11.40257 |  |  | 10.5 | 712.1077 | 61.3 | 11.6168
22 | 3.0975 | 13.5035 | 572.8547 | 25.1118 | 22.8122 | 572.8547 | 3.09748,11.40609 |  |  | 11 | 722.6512 | 61.3 | 11.7888
23 | 3.2383 | 13.5315 | 575.2304 | 25.2078 | 22.8196 | 575.2304 | 3.23828,11.40978 |  |  | 11.5 | 733.3508 | 61.3 | 11.9633
24 | 3.3791 | 13.5595 | 577.616 | 25.3038 | 22.8273 | 577.616 | 3.37907,11.41364 |  |  | 12 | 744.2088 | 61.3 | 12.1404
25 | 3.5199 | 13.5876 | 580.0116 | 25.3997 | 22.8353 | 580.0116 | 3.51987,11.41766 |  |  | 12.5 | 755.2276 | 61.3 | 12.3202
26 | 3.6607 | 13.6158 | 582.417 | 25.4957 | 22.8437 | 582.417 | 3.66066,11.42185 |  |  | 13 | 766.4096 | 61.3 | 12.5026
27 | 3.8015 | 13.644 | 584.8324 | 25.5917 | 22.8524 | 584.8324 | 3.80146,11.42620 |  |  | 13.5 | 777.7571 | 61.3 | 12.6877
28 | 3.9423 | 13.6722 | 587.2579 | 25.6877 | 22.8614 | 587.2579 | 3.94225,11.43071 |  |  | 14 | 789.2726 | 61.3 | 12.8756
29 | 4.083 | 13.7006 | 589.6934 | 25.7837 | 22.8708 | 589.6934 | 4.08305,11.43539 |  |  | 14.5 | 800.9586 | 61.3 | 13.0662
30 | 4.2238 | 13.7289 | 592.139 | 25.8797 | 22.8804 | 592.139 | 4.22384,11.44022 |  |  | 15 | 812.8176 | 61.3 | 13.2597
31 | 4.3646 | 13.7574 | 594.5947 | 25.9757 | 22.8904 | 594.5947 | 4.36464,11.44522 |  |  | 15.5 | 824.8522 | 61.3 | 13.456
32 | 4.5054 | 13.7859 | 597.0606 | 26.0717 | 22.9007 | 597.0606 | 4.50543,11.45037 |  |  | 16 | 837.065 | 61.3 | 13.6552
33 | 4.6462 | 13.8144 | 599.5368 | 26.1677 | 22.9114 | 599.5368 | 4.64622,11.45568 |  |  | 16.5 | 849.4587 | 61.3 | 13.8574
34 | 4.787 | 13.843 | 602.0232 | 26.2637 | 22.9223 | 602.0232 | 4.78702,11.46114 |  |  | 17 | 862.0358 | 61.3 | 14.0626
35 | 4.9278 | 13.8717 | 604.5199 | 26.3596 | 22.9335 | 604.5199 | 4.92781,11.46677 |  |  | 17.5 | 874.7991 | 61.3 | 14.2708
36 | 5.0686 | 13.9005 | 607.027 | 26.4556 | 22.9451 | 607.027 | 5.06861,11.47255 |  |  | 18 | 887.7515 | 61.3 | 14.4821
37 | 5.2094 | 13.9293 | 609.5445 | 26.5516 | 22.957 | 609.5445 | 5.20940,11.47848 |  |  | 18.5 | 900.8955 | 61.3 | 14.6965
38 | 5.3502 | 13.9581 | 612.0724 | 26.6476 | 22.9691 | 612.0724 | 5.35020,11.48456 |  |  | 19 | 914.2342 | 61.3 | 14.9141
39 | 5.491 | 13.987 | 614.6109 | 26.7436 | 22.9816 | 614.6109 | 5.49099,11.49080 |  |  | 19.5 | 927.7704 | 61.3 | 15.1349
40 | 5.6318 | 14.016 | 617.1598 | 26.8396 | 22.9944 | 617.1598 | 5.63179,11.49719 |  |  | 20 | 941.5071 | 61.3 | 15.359
41 | 5.7726 | 14.045 | 619.7193 | 26.9356 | 23.0075 | 619.7193 | 5.77258,11.50373 |  |  | 20.5 | 955.4471 | 61.3 | 15.5864
42 | 5.9134 | 14.0741 | 622.2894 | 27.0316 | 23.0208 | 622.2894 | 5.91338,11.51042 |  |  | 21 | 969.5935 | 61.3 | 15.8172
43 | 6.0542 | 14.1033 | 624.8702 | 27.1276 | 23.0345 | 624.8702 | 6.05417,11.51725 |  |  | 21.5 | 983.9493 | 61.3 | 16.0514
44 | 6.195 | 14.1325 | 627.4617 | 27.2236 | 23.0485 | 627.4617 | 6.19497,11.52424 |  |  | 22 | 998.5177 | 61.3 | 16.289
45 | 6.3358 | 14.1618 | 630.0639 | 27.3195 | 23.0628 | 630.0639 | 6.33576,11.53138 |  |  | 22.5 | 1013.3018 | 61.3 | 16.5302
46 | 6.4766 | 14.1911 | 632.677 | 27.4155 | 23.0773 | 632.677 | 6.47656,11.53866 |  |  | 23 | 1028.3048 | 61.3 | 16.775
47 | 6.6174 | 14.2205 | 635.3008 | 27.5115 | 23.0922 | 635.3008 | 6.61735,11.54608 |  |  | 23.5 | 1043.5299 | 61.3 | 17.0233
48 | 6.7581 | 14.25 | 637.9356 | 27.6075 | 23.1073 | 637.9356 | 6.75815,11.55366 |  |  | 24 | 1058.9805 | 61.3 | 17.2754
49 | 6.8989 | 14.2795 | 640.5812 | 27.7035 | 23.1227 | 640.5812 | 6.89894,11.56137 |  |  | 24.5 | 1074.6598 | 61.3 | 17.5312
50 | 7.0397 | 14.3091 | 643.2379 | 27.7995 | 23.1385 | 643.2379 | 7.03973,11.56924 |  |  | 25 | 1090.5713 | 61.3 | 17.7907
51 | 7.1805 | 14.3387 | 645.9055 | 27.8955 | 23.1545 | 645.9055 | 7.18053,11.57724 |  |  | 25.5 | 1106.7183 | 61.3 | 18.0541
52 | 7.3213 | 14.3684 | 648.5843 | 27.9915 | 23.1708 | 648.5843 | 7.32132,11.58539 |  |  | 26 | 1123.1044 | 61.3 | 18.3214
53 | 7.4621 | 14.3982 | 651.2741 | 28.0875 | 23.1874 | 651.2741 | 7.46212,11.59368 |  |  | 26.5 | 1139.7332 | 61.3 | 18.5927
54 | 7.6029 | 14.428 | 653.9751 | 28.1835 | 23.2042 | 653.9751 | 7.60291,11.60211 |  |  | 27 | 1156.6081 | 61.3 | 18.868
55 | 7.7437 | 14.4579 | 656.6873 | 28.2794 | 23.2214 | 656.6873 | 7.74371,11.61068 |  |  | 27.5 | 1173.7329 | 61.3 | 19.1474
56 | 7.8845 | 14.4878 | 659.4107 | 28.3754 | 23.2388 | 659.4107 | 7.88450,11.61939 |  |  | 28 | 1191.1113 | 61.3 | 19.4309
57 | 8.0253 | 14.5178 | 662.1454 | 28.4714 | 23.2565 | 662.1454 | 8.02530,11.62824 |  |  | 28.5 | 1208.7469 | 61.3 | 19.7185
58 | 8.1661 | 14.5479 | 664.8915 | 28.5674 | 23.2745 | 664.8915 | 8.16609,11.63723 |  |  | 29 | 1226.6437 | 61.3 | 20.0105
59 | 8.3069 | 14.578 | 667.649 | 28.6634 | 23.2927 | 667.649 | 8.30689,11.64636 |  |  | 29.5 | 1244.8054 | 61.3 | 20.3068
60 | 8.4477 | 14.6082 | 670.4179 | 28.7594 | 23.3113 | 670.4179 | 8.44768,11.65563 |  |  | 30 | 1263.2361 | 61.3 | 20.6074
61 | 8.5885 | 14.6385 | 673.1983 | 28.8554 | 23.3301 | 673.1983 | 8.58848,11.66504 |  |  | 30.5 | 1281.9396 | 61.3 | 20.9126
62 | 8.7293 | 14.6688 | 675.9902 | 28.9514 | 23.3492 | 675.9902 | 8.72927,11.67458 |  |  | 31 | 1300.9201 | 61.3 | 21.2222
63 | 8.8701 | 14.6992 | 678.7937 | 29.0474 | 23.3685 | 678.7937 | 8.87007,11.68425 |  |  | 31.5 | 1320.1816 | 61.3 | 21.5364
64 | 9.0109 | 14.7297 | 681.6088 | 29.1434 | 23.3881 | 681.6088 | 9.01086,11.69407 |  |  | 32 | 1339.7282 | 61.3 | 21.8553
65 | 9.1517 | 14.7602 | 684.4356 | 29.2393 | 23.408 | 684.4356 | 9.15166,11.70402 |  |  | 32.5 | 1359.5643 | 61.3 | 22.1789
66 | 9.2924 | 14.7907 | 687.2741 | 29.3353 | 23.4282 | 687.2741 | 9.29245,11.71410 |  |  | 33 | 1379.6941 | 61.3 | 22.5072
67 | 9.4332 | 14.8214 | 690.1244 | 29.4313 | 23.4486 | 690.1244 | 9.43324,11.72432 |  |  | 33.5 | 1400.1219 | 61.3 | 22.8405
68 | 9.574 | 14.8521 | 692.9865 | 29.5273 | 23.4693 | 692.9865 | 9.57404,11.73467 |  |  | 34 | 1420.8522 | 61.3 | 23.1787
69 | 9.7148 | 14.8829 | 695.8605 | 29.6233 | 23.4903 | 695.8605 | 9.71483,11.74515 |  |  | 34.5 | 1441.8894 | 61.3 | 23.5218
70 | 9.8556 | 14.9137 | 698.7464 | 29.7193 | 23.5115 | 698.7464 | 9.85563,11.75577 |  |  | 35 | 1463.2381 | 61.3 | 23.8701
71 | 9.9964 | 14.9446 | 701.6443 | 29.8153 | 23.533 | 701.6443 | 9.99642,11.76652 |  |  | 35.5 | 1484.9029 | 61.3 | 24.2235
72 | 10.1372 | 14.9755 | 704.5541 | 29.9113 | 23.5548 | 704.5541 | 10.13722,11.77740 |  |  | 36 | 1506.8884 | 61.3 | 24.5822
73 | 10.278 | 15.0066 | 707.4761 | 30.0073 | 23.5768 | 707.4761 | 10.27801,11.78841 |  |  | 36.5 | 1529.1995 | 61.3 | 24.9462
74 | 10.4188 | 15.0376 | 710.4102 | 30.1033 | 23.5991 | 710.4102 | 10.41881,11.79956 |  |  | 37 | 1551.8409 | 61.3 | 25.3155
75 | 10.5596 | 15.0688 | 713.3564 | 30.1992 | 23.6217 | 713.3564 | 10.55960,11.81083 |  |  | 37.5 | 1574.8175 | 61.3 | 25.6903
76 | 10.7004 | 15.1 | 716.3149 | 30.2952 | 23.6445 | 716.3149 | 10.70040,11.82224 |  |  | 38 | 1598.1343 | 61.3 | 26.0707
77 | 10.8412 | 15.1313 | 719.2856 | 30.3912 | 23.6675 | 719.2856 | 10.84119,11.83377 |  |  | 38.5 | 1621.7964 | 61.3 | 26.4567
78 | 10.982 | 15.1626 | 722.2686 | 30.4872 | 23.6909 | 722.2686 | 10.98199,11.84543 |  |  | 39 | 1645.8088 | 61.3 | 26.8484
79 | 11.1228 | 15.194 | 725.2641 | 30.5832 | 23.7145 | 725.2641 | 11.12278,11.85723 |  |  | 39.5 | 1670.1767 | 61.3 | 27.2459
80 | 11.2636 | 15.2255 | 728.2719 | 30.6792 | 23.7383 | 728.2719 | 11.26358,11.86915 |  |  | 40 | 1694.9054 | 61.3 | 27.6494
81 | 11.4044 | 15.257 | 731.2922 | 30.7752 | 23.7624 | 731.2922 | 11.40437,11.88120 |  |  | 40.5 | 1720.0003 | 61.3 | 28.0587
82 | 11.5452 | 15.2887 | 734.3251 | 30.8712 | 23.7868 | 734.3251 | 11.54517,11.89338 |  |  | 41 | 1745.4667 | 61.3 | 28.4742
83 | 11.686 | 15.3203 | 737.3705 | 30.9672 | 23.8114 | 737.3705 | 11.68596,11.90568 |  |  | 41.5 | 1771.3102 | 61.3 | 28.8958
84 | 11.8268 | 15.3521 | 740.4285 | 31.0632 | 23.8362 | 740.4285 | 11.82675,11.91811 |  |  | 42 | 1797.5363 | 61.3 | 29.3236
85 | 11.9675 | 15.3839 | 743.4993 | 31.1591 | 23.8613 | 743.4993 | 11.96755,11.93067 |  |  | 42.5 | 1824.1507 | 61.3 | 29.7578
86 | 12.1083 | 15.4157 | 746.5827 | 31.2551 | 23.8867 | 746.5827 | 12.10834,11.94336 |  |  | 43 | 1851.1591 | 61.3 | 30.1984
87 | 12.2491 | 15.4477 | 749.679 | 31.3511 | 23.9123 | 749.679 | 12.24914,11.95617 |  |  | 43.5 | 1878.5675 | 61.3 | 30.6455
88 | 12.3899 | 15.4797 | 752.7881 | 31.4471 | 23.9382 | 752.7881 | 12.38993,11.96911 |  |  | 44 | 1906.3816 | 61.3 | 31.0992
89 | 12.5307 | 15.5117 | 755.9101 | 31.5431 | 23.9644 | 755.9101 | 12.53073,11.98218 |  |  | 44.5 | 1934.6076 | 61.3 | 31.5597
90 | 12.6715 | 15.5439 | 759.045 | 31.6391 | 23.9907 | 759.045 | 12.67152,11.99536 |  |  | 45 | 1963.2515 | 61.3 | 32.0269
91 | 12.8123 | 15.5761 | 762.193 | 31.7351 | 24.0174 | 762.193 | 12.81232,12.00868 |  |  | 45.5 | 1992.3195 | 61.3 | 32.5011
92 | 12.9531 | 15.6083 | 765.354 | 31.8311 | 24.0442 | 765.354 | 12.95311,12.02212 |  |  | 46 | 2021.8179 | 61.3 | 32.9823
93 | 13.0939 | 15.6407 | 768.5281 | 31.9271 | 24.0714 | 768.5281 | 13.09391,12.03568 |  |  | 46.5 | 2051.753 | 61.3 | 33.4707
94 | 13.2347 | 15.6731 | 771.7153 | 32.0231 | 24.0987 | 771.7153 | 13.23470,12.04937 |  |  | 47 | 2082.1314 | 61.3 | 33.9663
95 | 13.3755 | 15.7055 | 774.9158 | 32.119 | 24.1264 | 774.9158 | 13.37550,12.06318 |  |  | 47.5 | 2112.9595 | 61.3 | 34.4692
96 | 13.5163 | 15.7381 | 778.1296 | 32.215 | 24.1542 | 778.1296 | 13.51629,12.07712 |  |  | 48 | 2144.2441 | 61.3 | 34.9795
97 | 13.6571 | 15.7707 | 781.3567 | 32.311 | 24.1824 | 781.3567 | 13.65709,12.09118 |  |  | 48.5 | 2175.9919 | 61.3 | 35.4974
98 | 13.7979 | 15.8033 | 784.5972 | 32.407 | 24.2107 | 784.5972 | 13.79788,12.10536 |  |  | 49 | 2208.2097 | 61.3 | 36.023
99 | 13.9387 | 15.8361 | 787.8511 | 32.503 | 24.2393 | 787.8511 | 13.93867,12.11966 |  |  | 49.5 | 2240.9046 | 61.3 | 36.5564
100 | 14.0795 | 15.8689 | 791.1185 | 32.599 | 24.2682 | 791.1185 | 14.07947,12.13409 |  |  | 50 | 2274.0835 | 61.3 | 37.0976
101 | 14.2203 | 15.9017 | 794.3994 | 32.695 | 24.2973 | 794.3994 | 14.22026,12.14864 |  |  | 50.5 | 2307.7537 | 61.3 | 37.6469
102 | 14.3611 | 15.9347 | 797.694 | 32.791 | 24.3266 | 797.694 | 14.36106,12.16332 |  |  | 51 | 2341.9225 | 61.3 | 38.2043
103 | 14.5019 | 15.9677 | 801.0022 | 32.887 | 24.3562 | 801.0022 | 14.50185,12.17811 |  |  | 51.5 | 2376.5971 | 61.3 | 38.7699
104 | 14.6426 | 16.0008 | 804.3242 | 32.983 | 24.3861 | 804.3242 | 14.64265,12.19303 |  |  | 52 | 2411.7851 | 61.3 | 39.344
105 | 14.7834 | 16.0339 | 807.6599 | 33.0789 | 24.4161 | 807.6599 | 14.78344,12.20807 |  |  | 52.5 | 2447.4941 | 61.3 | 39.9265
106 | 14.9242 | 16.0671 | 811.0095 | 33.1749 | 24.4465 | 811.0095 | 14.92424,12.22323 |  |  | 53 | 2483.7318 | 61.3 | 40.5176
107 | 15.065 | 16.1004 | 814.3729 | 33.2709 | 24.477 | 814.3729 | 15.06503,12.23851 |  |  | 53.5 | 2520.5061 | 61.3 | 41.1176
108 | 15.2058 | 16.1338 | 817.7503 | 33.3669 | 24.5078 | 817.7503 | 15.20583,12.25391 |  |  | 54 | 2557.8248 | 61.3 | 41.7263
109 | 15.3466 | 16.1672 | 821.1417 | 33.4629 | 24.5389 | 821.1417 | 15.34662,12.26943 |  |  | 54.5 | 2595.6961 | 61.3 | 42.3441
110 | 15.4874 | 16.2007 | 824.5472 | 33.5589 | 24.5702 | 824.5472 | 15.48742,12.28508 |  |  | 55 | 2634.1281 | 61.3 | 42.9711
111 | 15.6282 | 16.2342 | 827.9668 | 33.6549 | 24.6017 | 827.9668 | 15.62821,12.30084 |  |  | 55.5 | 2673.1291 | 61.3 | 43.6073
112 | 15.769 | 16.2679 | 831.4006 | 33.7509 | 24.6335 | 831.4006 | 15.76901,12.31673 |  |  | 56 | 2712.7076 | 61.3 | 44.253
113 | 15.9098 | 16.3016 | 834.8486 | 33.8469 | 24.6655 | 834.8486 | 15.90980,12.33273 |  |  | 56.5 | 2752.8721 | 61.3 | 44.9082
114 | 16.0506 | 16.3353 | 838.3109 | 33.9429 | 24.6977 | 838.3109 | 16.05060,12.34886 |  |  | 57 | 2793.6312 | 61.3 | 45.5731
115 | 16.1914 | 16.3692 | 841.7876 | 34.0388 | 24.7302 | 841.7876 | 16.19139,12.36510 |  |  | 57.5 | 2834.9939 | 61.3 | 46.2479
116 | 16.3322 | 16.4031 | 845.2787 | 34.1348 | 24.7629 | 845.2787 | 16.33218,12.38147 |  |  | 58 | 2876.9689 | 61.3 | 46.9326
117 | 16.473 | 16.437 | 848.7842 | 34.2308 | 24.7959 | 848.7842 | 16.47298,12.39795 |  |  | 58.5 | 2919.5655 | 61.3 | 47.6275
118 | 16.6138 | 16.4711 | 852.3043 | 34.3268 | 24.8291 | 852.3043 | 16.61377,12.41456 |  |  | 59 | 2962.7927 | 61.3 | 48.3327
119 | 16.7546 | 16.5052 | 855.839 | 34.4228 | 24.8626 | 855.839 | 16.75457,12.43128 |  |  | 59.5 | 3006.66 | 61.3 | 49.0483
120 | 16.8954 | 16.5394 | 859.3884 | 34.5188 | 24.8962 | 859.3884 | 16.89536,12.44812 |  |  | 60 | 3051.1767 | 61.3 | 49.7745
121 | 17.0362 | 16.5737 | 862.9525 | 34.6148 | 24.9302 | 862.9525 | 17.03616,12.46508 |  |  | 60.5 | 3096.3526 | 61.3 | 50.5115
122 | 17.177 | 16.608 | 866.5314 | 34.7108 | 24.9643 | 866.5314 | 17.17695,12.48217 |  |  | 61 | 3142.1973 | 61.3 | 51.2593
123 | 17.3177 | 16.6424 | 870.1251 | 34.8068 | 24.9987 | 870.1251 | 17.31775,12.49937 |  |  | 61.5 | 3188.7209 | 61.3 | 52.0183
124 | 17.4585 | 16.6769 | 873.7337 | 34.9028 | 25.0334 | 873.7337 | 17.45854,12.51669 |  |  | 62 | 3235.9332 | 61.3 | 52.7885
125 | 17.5993 | 16.7114 | 877.3573 | 34.9987 | 25.0682 | 877.3573 | 17.59934,12.53412 |  |  | 62.5 | 3283.8446 | 61.3 | 53.5701
126 | 17.7401 | 16.746 | 880.9959 | 35.0947 | 25.1034 | 880.9959 | 17.74013,12.55168 |  |  | 63 | 3332.4654 | 61.3 | 54.3632
127 | 17.8809 | 16.7807 | 884.6496 | 35.1907 | 25.1387 | 884.6496 | 17.88093,12.56936 |  |  | 63.5 | 3381.806 | 61.3 | 55.1681
128 | 18.0217 | 16.8155 | 888.3185 | 35.2867 | 25.1743 | 888.3185 | 18.02172,12.58715 |  |  | 64 | 3431.8772 | 61.3 | 55.9849
129 | 18.1625 | 16.8503 | 892.0025 | 35.3827 | 25.2101 | 892.0025 | 18.16252,12.60506 |  |  | 64.5 | 3482.6897 | 61.3 | 56.8139
130 | 18.3033 | 16.8852 | 895.7019 | 35.4787 | 25.2462 | 895.7019 | 18.30331,12.62309 |  |  | 65 | 3534.2546 | 61.3 | 57.6551
131 | 18.4441 | 16.9202 | 899.4166 | 35.5747 | 25.2825 | 899.4166 | 18.44411,12.64124 |  |  | 65.5 | 3586.583 | 61.3 | 58.5087
132 | 18.5849 | 16.9553 | 903.1467 | 35.6707 | 25.319 | 903.1467 | 18.58490,12.65951 |  |  | 66 | 3639.6861 | 61.3 | 59.375
133 | 18.7257 | 16.9904 | 906.8922 | 35.7667 | 25.3558 | 906.8922 | 18.72569,12.67790 |  |  | 66.5 | 3693.5755 | 61.3 | 60.2541
134 | 18.8665 | 17.0256 | 910.6533 | 35.8627 | 25.3928 | 910.6533 | 18.86649,12.69640 |  |  | 67 | 3748.2627 | 61.3 | 61.1462
135 | 19.0073 | 17.0608 | 914.43 | 35.9586 | 25.43 | 914.43 | 19.00728,12.71502 |  |  | 67.5 | 3803.7597 | 61.3 | 62.0515
136 | 19.1481 | 17.0962 | 918.2224 | 36.0546 | 25.4675 | 918.2224 | 19.14808,12.73376 |  |  | 68 | 3860.0783 | 61.3 | 62.9703
137 | 19.2889 | 17.1316 | 922.0305 | 36.1506 | 25.5052 | 922.0305 | 19.28887,12.75262 |  |  | 68.5 | 3917.2308 | 61.3 | 63.9026
138 | 19.4297 | 17.1671 | 925.8543 | 36.2466 | 25.5432 | 925.8543 | 19.42967,12.77160 |  |  | 69 | 3975.2295 | 61.3 | 64.8488
139 | 19.5705 | 17.2026 | 929.6941 | 36.3426 | 25.5814 | 929.6941 | 19.57046,12.79069 |  |  | 69.5 | 4034.087 | 61.3 | 65.8089
140 | 19.7113 | 17.2383 | 933.5497 | 36.4386 | 25.6198 | 933.5497 | 19.71126,12.80990 |  |  | 70 | 4093.8159 | 61.3 | 66.7833
141 | 19.8521 | 17.274 | 937.4214 | 36.5346 | 25.6585 | 937.4214 | 19.85205,12.82923 |  |  | 70.5 | 4154.4291 | 61.3 | 67.7721
142 | 19.9928 | 17.3098 | 941.3091 | 36.6306 | 25.6974 | 941.3091 | 19.99285,12.84868 |  |  | 71 | 4215.9398 | 61.3 | 68.7755
143 | 20.1336 | 17.3456 | 945.2129 | 36.7266 | 25.7365 | 945.2129 | 20.13364,12.86825 |  |  | 71.5 | 4278.3612 | 61.3 | 69.7938
144 | 20.2744 | 17.3816 | 949.133 | 36.8226 | 25.7759 | 949.133 | 20.27444,12.88793 |  |  | 72 | 4341.7068 | 61.3 | 70.8272
145 | 20.4152 | 17.4176 | 953.0692 | 36.9185 | 25.8155 | 953.0692 | 20.41523,12.90773 |  |  | 72.5 | 4405.9904 | 61.3 | 71.8759
146 | 20.556 | 17.4536 | 957.0219 | 37.0145 | 25.8553 | 957.0219 | 20.55603,12.92765 |  |  | 73 | 4471.2257 | 61.3 | 72.9401
147 | 20.6968 | 17.4898 | 960.9908 | 37.1105 | 25.8954 | 960.9908 | 20.69682,12.94769 |  |  | 73.5 | 4537.4269 | 61.3 | 74.02
148 | 20.8376 | 17.526 | 964.9763 | 37.2065 | 25.9357 | 964.9763 | 20.83761,12.96784 |  |  | 74 | 4604.6082 | 61.3 | 75.116
149 | 20.9784 | 17.5623 | 968.9783 | 37.3025 | 25.9762 | 968.9783 | 20.97841,12.98811 |  |  | 74.5 | 4672.7843 | 61.3 | 76.2281
150 | 21.1192 | 17.5987 | 972.9969 | 37.3985 | 26.017 | 972.9969 | 21.11920,13.00850 |  |  | 75 | 4741.9698 | 61.3 | 77.3568
151 | 21.26 | 17.6352 | 977.0321 | 37.4945 | 26.058 | 977.0321 | 21.26000,13.02901 |  |  | 75.5 | 4812.1796 | 61.3 | 78.5021
152 | 21.4008 | 17.6717 | 981.0841 | 37.5905 | 26.0993 | 981.0841 | 21.40079,13.04964 |  |  | 76 | 4883.429 | 61.3 | 79.6644
153 | 21.5416 | 17.7083 | 985.1529 | 37.6865 | 26.1408 | 985.1529 | 21.54159,13.07038 |  |  | 76.5 | 4955.7332 | 61.3 | 80.8439
154 | 21.6824 | 17.745 | 989.2386 | 37.7825 | 26.1825 | 989.2386 | 21.68238,13.09124 |  |  | 77 | 5029.1081 | 61.3 | 82.0409
155 | 21.8232 | 17.7817 | 993.3412 | 37.8784 | 26.2244 | 993.3412 | 21.82318,13.11222 |  |  | 77.5 | 5103.5693 | 61.3 | 83.2556
156 | 21.964 | 17.8186 | 997.4608 | 37.9744 | 26.2666 | 997.4608 | 21.96397,13.13332 |  |  | 78 | 5179.133 | 61.3 | 84.4883
157 | 22.1048 | 17.8555 | 1001.5975 | 38.0704 | 26.3091 | 1001.5975 | 22.10477,13.15454 |  |  | 78.5 | 5255.8155 | 61.3 | 85.7392
158 | 22.2456 | 17.8925 | 1005.7514 | 38.1664 | 26.3517 | 1005.7514 | 22.24556,13.17587 |  |  | 79 | 5333.6333 | 61.3 | 87.0087
159 | 22.3864 | 17.9295 | 1009.9225 | 38.2624 | 26.3946 | 1009.9225 | 22.38636,13.19732 |  |  | 79.5 | 5412.6034 | 61.3 | 88.297
160 | 22.5272 | 17.9667 | 1014.1109 | 38.3584 | 26.4378 | 1014.1109 | 22.52715,13.21889 |  |  | 80 | 5492.7427 | 61.3 | 89.6043
161 | 22.6679 | 18.0039 | 1018.3166 | 38.4544 | 26.4812 | 1018.3166 | 22.66795,13.24058 |  |  | 80.5 | 5574.0685 | 61.3 | 90.931
162 | 22.8087 | 18.0412 | 1022.5398 | 38.5504 | 26.5248 | 1022.5398 | 22.80874,13.26238 |  |  | 81 | 5656.5984 | 61.3 | 92.2773
163 | 22.9495 | 18.0786 | 1026.7805 | 38.6464 | 26.5686 | 1026.7805 | 22.94954,13.28431 |  |  | 81.5 | 5740.3503 | 61.3 | 93.6436
164 | 23.0903 | 18.116 | 1031.0388 | 38.7424 | 26.6127 | 1031.0388 | 23.09033,13.30635 |  |  | 82 | 5825.3422 | 61.3 | 95.0301
165 | 23.2311 | 18.1535 | 1035.3148 | 38.8383 | 26.657 | 1035.3148 | 23.23112,13.32851 |  |  | 82.5 | 5911.5925 | 61.3 | 96.4371
166 | 23.3719 | 18.1911 | 1039.6085 | 38.9343 | 26.7016 | 1039.6085 | 23.37192,13.35079 |  |  | 83 | 5999.1198 | 61.3 | 97.8649
167 | 23.5127 | 18.2288 | 1043.92 | 39.0303 | 26.7464 | 1043.92 | 23.51271,13.37319 |  |  | 83.5 | 6087.9431 | 61.3 | 99.3139
168 | 23.6535 | 18.2666 | 1048.2494 | 39.1263 | 26.7914 | 1048.2494 | 23.65351,13.39571 |  |  | 84 | 6178.0815 | 61.3 | 100.7844
169 | 23.7943 | 18.3044 | 1052.5967 | 39.2223 | 26.8367 | 1052.5967 | 23.79430,13.41834 |  |  | 84.5 | 6269.5544 | 61.3 | 102.2766
170 | 23.9351 | 18.3423 | 1056.9621 | 39.3183 | 26.8822 | 1056.9621 | 23.93510,13.44110 |  |  | 85 | 6362.3818 | 61.3 | 103.7909
171 | 24.0759 | 18.3803 | 1061.3456 | 39.4143 | 26.9279 | 1061.3456 | 24.07589,13.46397 |  |  | 85.5 | 6456.5835 | 61.3 | 105.3276
172 | 24.2167 | 18.4184 | 1065.7472 | 39.5103 | 26.9739 | 1065.7472 | 24.21669,13.48696 |  |  | 86 | 6552.18 | 61.3 | 106.8871
173 | 24.3575 | 18.4566 | 1070.1671 | 39.6063 | 27.0201 | 1070.1671 | 24.35748,13.51007 |  |  | 86.5 | 6649.1919 | 61.3 | 108.4697
174 | 24.4983 | 18.4948 | 1074.6054 | 39.7023 | 27.0666 | 1074.6054 | 24.49828,13.53330 |  |  | 87 | 6747.6402 | 61.3 | 110.0757
175 | 24.6391 | 18.5331 | 1079.062 | 39.7982 | 27.1133 | 1079.062 | 24.63907,13.55665 |  |  | 87.5 | 6847.546 | 61.3 | 111.7055
176 | 24.7799 | 18.5715 | 1083.5371 | 39.8942 | 27.1602 | 1083.5371 | 24.77987,13.58012 |  |  | 88 | 6948.9311 | 61.3 | 113.3594
177 | 24.9207 | 18.61 | 1088.0308 | 39.9902 | 27.2074 | 1088.0308 | 24.92066,13.60371 |  |  | 88.5 | 7051.8174 | 61.3 | 115.0378
178 | 25.0615 | 18.6485 | 1092.5432 | 40.0862 | 27.2548 | 1092.5432 | 25.06146,13.62742 |  |  | 89 | 7156.2269 | 61.3 | 116.7411
179 | 25.2023 | 18.6871 | 1097.0742 | 40.1822 | 27.3025 | 1097.0742 | 25.20225,13.65124 |  |  | 89.5 | 7262.1824 | 61.3 | 118.4695
180 | 25.343 | 18.7259 | 1101.624 | 40.2782 | 27.3504 | 1101.624 | 25.34305,13.67519 |  |  | 90 | 7369.7066 | 61.3 | 120.2236
181 | 25.4838 | 18.7646 | 1106.1927 | 40.3742 | 27.3985 | 1106.1927 | 25.48384,13.69926 |  |  | 90.5 | 7478.8228 | 61.3 | 122.0036
182 | 25.6246 | 18.8035 | 1110.7804 | 40.4702 | 27.4469 | 1110.7804 | 25.62463,13.72344 |  |  | 91 | 7589.5546 | 61.3 | 123.81
183 | 25.7654 | 18.8425 | 1115.387 | 40.5662 | 27.4955 | 1115.387 | 25.76543,13.74775 |  |  | 91.5 | 7701.926 | 61.3 | 125.6432
184 | 25.9062 | 18.8815 | 1120.0128 | 40.6622 | 27.5444 | 1120.0128 | 25.90622,13.77218 |  |  | 92 | 7815.961 | 61.3 | 127.5034
185 | 26.047 | 18.9206 | 1124.6578 | 40.7581 | 27.5934 | 1124.6578 | 26.04702,13.79672 |  |  | 92.5 | 7931.6846 | 61.3 | 129.3913
186 | 26.1878 | 18.9598 | 1129.322 | 40.8541 | 27.6428 | 1129.322 | 26.18781,13.82139 |  |  | 93 | 8049.1215 | 61.3 | 131.307
187 | 26.3286 | 18.9991 | 1134.0056 | 40.9501 | 27.6924 | 1134.0056 | 26.32861,13.84618 |  |  | 93.5 | 8168.2971 | 61.3 | 133.2512
188 | 26.4694 | 19.0384 | 1138.7086 | 41.0461 | 27.7422 | 1138.7086 | 26.46940,13.87109 |  |  | 94 | 8289.2374 | 61.3 | 135.2241
189 | 26.6102 | 19.0779 | 1143.4311 | 41.1421 | 27.7922 | 1143.4311 | 26.61020,13.89612 |  |  | 94.5 | 8411.9682 | 61.3 | 137.2262
190 | 26.751 | 19.1174 | 1148.1731 | 41.2381 | 27.8425 | 1148.1731 | 26.75099,13.92127 |  |  | 95 | 8536.5162 | 61.3 | 139.258
191 | 26.8918 | 19.157 | 1152.9349 | 41.3341 | 27.8931 | 1152.9349 | 26.89179,13.94654 |  |  | 95.5 | 8662.9083 | 61.3 | 141.3199
192 | 27.0326 | 19.1967 | 1157.7164 | 41.4301 | 27.9439 | 1157.7164 | 27.03258,13.97193 |  |  | 96 | 8791.1717 | 61.3 | 143.4123
193 | 27.1734 | 19.2364 | 1162.5177 | 41.5261 | 27.9949 | 1162.5177 | 27.17338,13.99745 |  |  | 96.5 | 8921.3343 | 61.3 | 145.5356
194 | 27.3142 | 19.2763 | 1167.3389 | 41.6221 | 28.0462 | 1167.3389 | 27.31417,14.02308 |  |  | 97 | 9053.424 | 61.3 | 147.6904
195 | 27.455 | 19.3162 | 1172.1802 | 41.718 | 28.0977 | 1172.1802 | 27.45497,14.04884 |  |  | 97.5 | 9187.4694 | 61.3 | 149.8772
196 | 27.5958 | 19.3562 | 1177.0415 | 41.814 | 28.1494 | 1177.0415 | 27.59576,14.07472 |  |  | 98 | 9323.4995 | 61.3 | 152.0962
197 | 27.7366 | 19.3963 | 1181.923 | 41.91 | 28.2014 | 1181.923 | 27.73655,14.10072 |  |  | 98.5 | 9461.5437 | 61.3 | 154.3482
198 | 27.8773 | 19.4365 | 1186.8247 | 42.006 | 28.2537 | 1186.8247 | 27.87735,14.12684 |  |  | 99 | 9601.6318 | 61.3 | 156.6335
199 | 28.0181 | 19.4768 | 1191.7467 | 42.102 | 28.3062 | 1191.7467 | 28.01814,14.15309 |  |  | 99.5 | 9743.794 | 61.3 | 158.9526
200 | 28.1589 | 19.5171 | 1196.6892 | 42.198 | 28.3589 | 1196.6892 | 28.15894,14.17946 |  |  | 100 | 9888.0611 | 61.3 | 161.3061
201 | 28.2997 | 19.5575 | 1201.6521 | 42.294 | 28.4119 | 1201.6521 | 28.29973,14.20595 |  |  | 100.5 | 10034.4642 | 61.3 | 163.6944
202 | 28.4405 | 19.5981 | 1206.6357 | 42.39 | 28.4651 | 1206.6357 | 28.44053,14.23256 |  |  | 101 | 10183.035 | 61.3 | 166.118
203 | 28.5813 | 19.6387 | 1211.6399 | 42.486 | 28.5186 | 1211.6399 | 28.58132,14.25930 |  |  | 101.5 | 10333.8055 | 61.3 | 168.5776
204 | 28.7221 | 19.6793 | 1216.6648 | 42.582 | 28.5723 | 1216.6648 | 28.72212,14.28616 |  |  | 102 | 10486.8084 | 61.3 | 171.0735
205 | 28.8629 | 19.7201 | 1221.7106 | 42.6779 | 28.6263 | 1221.7106 | 28.86291,14.31314 |  |  | 102.5 | 10642.0766 | 61.3 | 173.6065
206 | 29.0037 | 19.761 | 1226.7774 | 42.7739 | 28.6805 | 1226.7774 | 29.00371,14.34024 |  |  | 103 | 10799.6437 | 61.3 | 176.1769
207 | 29.1445 | 19.8019 | 1231.8651 | 42.8699 | 28.7349 | 1231.8651 | 29.14450,14.36747 |  |  | 103.5 | 10959.5437 | 61.3 | 178.7854
208 | 29.2853 | 19.8429 | 1236.974 | 42.9659 | 28.7897 | 1236.974 | 29.28530,14.39483 |  |  | 104 | 11121.8113 | 61.3 | 181.4325
209 | 29.4261 | 19.884 | 1242.104 | 43.0619 | 28.8446 | 1242.104 | 29.42609,14.42231 |  |  | 104.5 | 11286.4813 | 61.3 | 184.1188
210 | 29.5669 | 19.9252 | 1247.2553 | 43.1579 | 28.8998 | 1247.2553 | 29.56689,14.44991 |  |  | 105 | 11453.5895 | 61.3 | 186.8449
211 | 29.7077 | 19.9665 | 1252.4279 | 43.2539 | 28.9553 | 1252.4279 | 29.70768,14.47764 |  |  | 105.5 | 11623.172 | 61.3 | 189.6113
212 | 29.8485 | 20.0078 | 1257.6221 | 43.3499 | 29.011 | 1257.6221 | 29.84848,14.50549 |  |  | 106 | 11795.2652 | 61.3 | 192.4187
213 | 29.9893 | 20.0493 | 1262.8377 | 43.4459 | 29.0669 | 1262.8377 | 29.98927,14.53346 |  |  | 106.5 | 11969.9065 | 61.3 | 195.2676
214 | 30.1301 | 20.0908 | 1268.075 | 43.5419 | 29.1231 | 1268.075 | 30.13006,14.56156 |  |  | 107 | 12147.1335 | 61.3 | 198.1588
215 | 30.2709 | 20.1324 | 1273.334 | 43.6378 | 29.1796 | 1273.334 | 30.27086,14.58979 |  |  | 107.5 | 12326.9846 | 61.3 | 201.0927
216 | 30.4117 | 20.1741 | 1278.6148 | 43.7338 | 29.2363 | 1278.6148 | 30.41165,14.61814 |  |  | 108 | 12509.4985 | 61.3 | 204.0701
217 | 30.5524 | 20.2159 | 1283.9176 | 43.8298 | 29.2932 | 1283.9176 | 30.55245,14.64662 |  |  | 108.5 | 12694.7147 | 61.3 | 207.0916
218 | 30.6932 | 20.2578 | 1289.2423 | 43.9258 | 29.3504 | 1289.2423 | 30.69324,14.67522 |  |  | 109 | 12882.6733 | 61.3 | 210.1578
219 | 30.834 | 20.2998 | 1294.5891 | 44.0218 | 29.4079 | 1294.5891 | 30.83404,14.70395 |  |  | 109.5 | 13073.4148 | 61.3 | 213.2694
220 | 30.9748 | 20.3418 | 1299.958 | 44.1178 | 29.4656 | 1299.958 | 30.97483,14.73281 |  |  | 110 | 13266.9804 | 61.3 | 216.4271
221 | 31.1156 | 20.384 | 1305.3493 | 44.2138 | 29.5236 | 1305.3493 | 31.11563,14.76179 |  |  | 110.5 | 13463.412 | 61.3 | 219.6315
222 | 31.2564 | 20.4262 | 1310.7629 | 44.3098 | 29.5818 | 1310.7629 | 31.25642,14.79090 |  |  | 111 | 13662.7519 | 61.3 | 222.8834
223 | 31.3972 | 20.4685 | 1316.1989 | 44.4058 | 29.6403 | 1316.1989 | 31.39722,14.82014 |  |  | 111.5 | 13865.0433 | 61.3 | 226.1834
224 | 31.538 | 20.5109 | 1321.6575 | 44.5018 | 29.699 | 1321.6575 | 31.53801,14.84950 |  |  | 112 | 14070.3298 | 61.3 | 229.5323
225 | 31.6788 | 20.5534 | 1327.1387 | 44.5977 | 29.758 | 1327.1387 | 31.67881,14.87899 |  |  | 112.5 | 14278.6558 | 61.3 | 232.9308
226 | 31.8196 | 20.596 | 1332.6427 | 44.6937 | 29.8172 | 1332.6427 | 31.81960,14.90861 |  |  | 113 | 14490.0663 | 61.3 | 236.3795
227 | 31.9604 | 20.6386 | 1338.1695 | 44.7897 | 29.8767 | 1338.1695 | 31.96040,14.93835 |  |  | 113.5 | 14704.6069 | 61.3 | 239.8794
228 | 32.1012 | 20.6814 | 1343.7192 | 44.8857 | 29.9365 | 1343.7192 | 32.10119,14.96823 |  |  | 114 | 14922.324 | 61.3 | 243.4311
229 | 32.242 | 20.7242 | 1349.2919 | 44.9817 | 29.9965 | 1349.2919 | 32.24199,14.99823 |  |  | 114.5 | 15143.2647 | 61.3 | 247.0353
230 | 32.3828 | 20.7671 | 1354.8878 | 45.0777 | 30.0567 | 1354.8878 | 32.38278,15.02836 |  |  | 115 | 15367.4766 | 61.3 | 250.6929
231 | 32.5236 | 20.8102 | 1360.5068 | 45.1737 | 30.1172 | 1360.5068 | 32.52357,15.05862 |  |  | 115.5 | 15595.0082 | 61.3 | 254.4047
232 | 32.6644 | 20.8533 | 1366.1491 | 45.2697 | 30.178 | 1366.1491 | 32.66437,15.08901 |  |  | 116 | 15825.9087 | 61.3 | 258.1714
233 | 32.8052 | 20.8965 | 1371.8149 | 45.3657 | 30.2391 | 1371.8149 | 32.80516,15.11953 |  |  | 116.5 | 16060.2279 | 61.3 | 261.9939
234 | 32.946 | 20.9398 | 1377.5041 | 45.4617 | 30.3004 | 1377.5041 | 32.94596,15.15018 |  |  | 117 | 16298.0164 | 61.3 | 265.873
235 | 33.0868 | 20.9831 | 1383.217 | 45.5576 | 30.3619 | 1383.217 | 33.08675,15.18095 |  |  | 117.5 | 16539.3256 | 61.3 | 269.8096
236 | 33.2275 | 21.0266 | 1388.9535 | 45.6536 | 30.4237 | 1388.9535 | 33.22755,15.21186 |  |  | 118 | 16784.2077 | 61.3 | 273.8044
237 | 33.3683 | 21.0701 | 1394.7138 | 45.7496 | 30.4858 | 1394.7138 | 33.36834,15.24290 |  |  | 118.5 | 17032.7155 | 61.3 | 277.8583
238 | 33.5091 | 21.1138 | 1400.498 | 45.8456 | 30.5481 | 1400.498 | 33.50914,15.27407 |  |  | 119 | 17284.9027 | 61.3 | 281.9723
239 | 33.6499 | 21.1575 | 1406.3062 | 45.9416 | 30.6107 | 1406.3062 | 33.64993,15.30537 |  |  | 119.5 | 17540.8238 | 61.3 | 286.1472
240 | 33.7907 | 21.2014 | 1412.1385 | 46.0376 | 30.6736 | 1412.1385 | 33.79073,15.33680 |  |  | 120 | 17800.5341 | 61.3 | 290.3839
241 | 33.9315 | 21.2453 | 1417.995 | 46.1336 | 30.7367 | 1417.995 | 33.93152,15.36836 |  |  | 120.5 | 18064.0897 | 61.3 | 294.6834
242 | 34.0723 | 21.2893 | 1423.8758 | 46.2296 | 30.8001 | 1423.8758 | 34.07232,15.40005 |  |  | 121 | 18331.5475 | 61.3 | 299.0465
243 | 34.2131 | 21.3334 | 1429.7809 | 46.3256 | 30.8638 | 1429.7809 | 34.21311,15.43188 |  |  | 121.5 | 18602.9653 | 61.3 | 303.4741
244 | 34.3539 | 21.3776 | 1435.7106 | 46.4216 | 30.9277 | 1435.7106 | 34.35391,15.46384 |  |  | 122 | 18878.4017 | 61.3 | 307.9674
245 | 34.4947 | 21.4219 | 1441.6648 | 46.5175 | 30.9919 | 1441.6648 | 34.49470,15.49593 |  |  | 122.5 | 19157.9162 | 61.3 | 312.5272
246 | 34.6355 | 21.4662 | 1447.6437 | 46.6135 | 31.0563 | 1447.6437 | 34.63550,15.52815 |  |  | 123 | 19441.5693 | 61.3 | 317.1545
247 | 34.7763 | 21.5107 | 1453.6475 | 46.7095 | 31.121 | 1453.6475 | 34.77629,15.56050 |  |  | 123.5 | 19729.4221 | 61.3 | 321.8503
248 | 34.9171 | 21.5553 | 1459.6761 | 46.8055 | 31.186 | 1459.6761 | 34.91708,15.59299 |  |  | 124 | 20021.5369 | 61.3 | 326.6156
249 | 35.0579 | 21.5999 | 1465.7297 | 46.9015 | 31.2512 | 1465.7297 | 35.05788,15.62562 |  |  | 124.5 | 20317.9767 | 61.3 | 331.4515
250 | 35.1987 | 21.6447 | 1471.8084 | 46.9975 | 31.3167 | 1471.8084 | 35.19867,15.65837 |  |  | 125 | 20618.8057 | 61.3 | 336.359
251 | 35.3395 | 21.6895 | 1477.9124 | 47.0935 | 31.3825 | 1477.9124 | 35.33947,15.69126 |  |  | 125.5 | 20924.0888 | 61.3 | 341.3391
252 | 35.4803 | 21.7344 | 1484.0416 | 47.1895 | 31.4486 | 1484.0416 | 35.48026,15.72429 |  |  | 126 | 21233.8918 | 61.3 | 346.393
253 | 35.6211 | 21.7794 | 1490.1963 | 47.2855 | 31.5149 | 1490.1963 | 35.62106,15.75745 |  |  | 126.5 | 21548.2819 | 61.3 | 351.5217
254 | 35.7619 | 21.8246 | 1496.3765 | 47.3815 | 31.5815 | 1496.3765 | 35.76185,15.79074 |  |  | 127 | 21867.3268 | 61.3 | 356.7264
255 | 35.9026 | 21.8698 | 1502.5823 | 47.4774 | 31.6483 | 1502.5823 | 35.90265,15.82417 |  |  | 127.5 | 22191.0955 | 61.3 | 362.0081
256 | 36.0434 | 21.9151 | 1508.8139 | 47.5734 | 31.7155 | 1508.8139 | 36.04344,15.85774 |  |  | 128 | 22519.658 | 61.3 | 367.368
257 | 36.1842 | 21.9605 | 1515.0713 | 47.6694 | 31.7829 | 1515.0713 | 36.18424,15.89144 |  |  | 128.5 | 22853.0851 | 61.3 | 372.8073
258 | 36.325 | 22.006 | 1521.3547 | 47.7654 | 31.8505 | 1521.3547 | 36.32503,15.92527 |  |  | 129 | 23191.449 | 61.3 | 378.3271
259 | 36.4658 | 22.0515 | 1527.6641 | 47.8614 | 31.9185 | 1527.6641 | 36.46583,15.95925 |  |  | 129.5 | 23534.8227 | 61.3 | 383.9286
260 | 36.6066 | 22.0972 | 1533.9997 | 47.9574 | 31.9867 | 1533.9997 | 36.60662,15.99336 |  |  | 130 | 23883.2805 | 61.3 | 389.6131
261 | 36.7474 | 22.143 | 1540.3615 | 48.0534 | 32.0552 | 1540.3615 | 36.74742,16.02761 |  |  | 130.5 | 24236.8975 | 61.3 | 395.3817
262 | 36.8882 | 22.1889 | 1546.7498 | 48.1494 | 32.124 | 1546.7498 | 36.88821,16.06199 |  |  | 131 | 24595.7502 | 61.3 | 401.2357
263 | 37.029 | 22.2348 | 1553.1645 | 48.2454 | 32.193 | 1553.1645 | 37.02900,16.09652 |  |  | 131.5 | 24959.9161 | 61.3 | 407.1764
264 | 37.1698 | 22.2809 | 1559.6059 | 48.3414 | 32.2624 | 1559.6059 | 37.16980,16.13118 |  |  | 132 | 25329.4738 | 61.3 | 413.2051
265 | 37.3106 | 22.327 | 1566.0739 | 48.4373 | 32.332 | 1566.0739 | 37.31059,16.16598 |  |  | 132.5 | 25704.5032 | 61.3 | 419.3231
266 | 37.4514 | 22.3733 | 1572.5688 | 48.5333 | 32.4018 | 1572.5688 | 37.45139,16.20092 |  |  | 133 | 26085.0854 | 61.3 | 425.5316
267 | 37.5922 | 22.4196 | 1579.0906 | 48.6293 | 32.472 | 1579.0906 | 37.59218,16.23599 |  |  | 133.5 | 26471.3024 | 61.3 | 431.832
268 | 37.733 | 22.4661 | 1585.6395 | 48.7253 | 32.5424 | 1585.6395 | 37.73298,16.27121 |  |  | 134 | 26863.2378 | 61.3 | 438.2257
269 | 37.8738 | 22.5126 | 1592.2155 | 48.8213 | 32.6131 | 1592.2155 | 37.87377,16.30657 |  |  | 134.5 | 27260.9762 | 61.3 | 444.7141
270 | 38.0146 | 22.5593 | 1598.8188 | 48.9173 | 32.6841 | 1598.8188 | 38.01457,16.34206 |  |  | 135 | 27664.6036 | 61.3 | 451.2986
271 | 38.1554 | 22.606 | 1605.4495 | 49.0133 | 32.7554 | 1605.4495 | 38.15536,16.37770 |  |  | 135.5 | 28074.2071 | 61.3 | 457.9805
272 | 38.2962 | 22.6528 | 1612.1077 | 49.1093 | 32.827 | 1612.1077 | 38.29616,16.41348 |  |  | 136 | 28489.8752 | 61.3 | 464.7614
273 | 38.437 | 22.6997 | 1618.7935 | 49.2053 | 32.8988 | 1618.7935 | 38.43695,16.44939 |  |  | 136.5 | 28911.6976 | 61.3 | 471.6427
274 | 38.5777 | 22.7468 | 1625.507 | 49.3013 | 32.9709 | 1625.507 | 38.57775,16.48545 |  |  | 137 | 29339.7657 | 61.3 | 478.6259
275 | 38.7185 | 22.7939 | 1632.2484 | 49.3972 | 33.0433 | 1632.2484 | 38.71854,16.52165 |  |  | 137.5 | 29774.1717 | 61.3 | 485.7124
276 | 38.8593 | 22.8411 | 1639.0177 | 49.4932 | 33.116 | 1639.0177 | 38.85934,16.55800 |  |  | 138 | 30215.0095 | 61.3 | 492.9039
277 | 39.0001 | 22.8884 | 1645.8151 | 49.5892 | 33.189 | 1645.8151 | 39.00013,16.59448 |  |  | 138.5 | 30662.3744 | 61.3 | 500.2019
278 | 39.1409 | 22.9358 | 1652.6407 | 49.6852 | 33.2622 | 1652.6407 | 39.14093,16.63111 |  |  | 139 | 31116.363 | 61.3 | 507.6079
279 | 39.2817 | 22.9833 | 1659.4946 | 49.7812 | 33.3358 | 1659.4946 | 39.28172,16.66788 |  |  | 139.5 | 31577.0734 | 61.3 | 515.1235
280 | 39.4225 | 23.0309 | 1666.3769 | 49.8772 | 33.4096 | 1666.3769 | 39.42251,16.70480 |  |  | 140 | 32044.6051 | 61.3 | 522.7505
281 | 39.5633 | 23.0786 | 1673.2878 | 49.9732 | 33.4837 | 1673.2878 | 39.56331,16.74186 |  |  | 140.5 | 32519.0591 | 61.3 | 530.4904
282 | 39.7041 | 23.1265 | 1680.2273 | 50.0692 | 33.5581 | 1680.2273 | 39.70410,16.77906 |  |  | 141 | 33000.5379 | 61.3 | 538.3448
283 | 39.8449 | 23.1744 | 1687.1956 | 50.1652 | 33.6328 | 1687.1956 | 39.84490,16.81641 |  |  | 141.5 | 33489.1455 | 61.3 | 546.3156
284 | 39.9857 | 23.2224 | 1694.1928 | 50.2612 | 33.7078 | 1694.1928 | 39.98569,16.85390 |  |  | 142 | 33984.9874 | 61.3 | 554.4044
285 | 40.1265 | 23.2705 | 1701.219 | 50.3571 | 33.7831 | 1701.219 | 40.12649,16.89154 |  |  | 142.5 | 34488.1708 | 61.3 | 562.6129
286 | 40.2673 | 23.3187 | 1708.2744 | 50.4531 | 33.8586 | 1708.2744 | 40.26728,16.92932 |  |  | 143 | 34998.8043 | 61.3 | 570.943
287 | 40.4081 | 23.367 | 1715.359 | 50.5491 | 33.9345 | 1715.359 | 40.40808,16.96725 |  |  | 143.5 | 35516.9984 | 61.3 | 579.3964
288 | 40.5489 | 23.4154 | 1722.473 | 50.6451 | 34.0106 | 1722.473 | 40.54887,17.00532 |  |  | 144 | 36042.8648 | 61.3 | 587.975
289 | 40.6897 | 23.4639 | 1729.6165 | 50.7411 | 34.0871 | 1729.6165 | 40.68967,17.04354 |  |  | 144.5 | 36576.5172 | 61.3 | 596.6805
290 | 40.8305 | 23.5125 | 1736.7896 | 50.8371 | 34.1638 | 1736.7896 | 40.83046,17.08191 |  |  | 145 | 37118.0709 | 61.3 | 605.515
291 | 40.9713 | 23.5612 | 1743.9925 | 50.9331 | 34.2409 | 1743.9925 | 40.97126,17.12043 |  |  | 145.5 | 37667.6429 | 61.3 | 614.4803
292 | 41.1121 | 23.61 | 1751.2253 | 51.0291 | 34.3182 | 1751.2253 | 41.11205,17.15909 |  |  | 146 | 38225.3518 | 61.3 | 623.5783
293 | 41.2528 | 23.6589 | 1758.488 | 51.1251 | 34.3958 | 1758.488 | 41.25285,17.19791 |  |  | 146.5 | 38791.3183 | 61.3 | 632.8111
294 | 41.3936 | 23.7079 | 1765.7809 | 51.2211 | 34.4737 | 1765.7809 | 41.39364,17.23687 |  |  | 147 | 39365.6644 | 61.3 | 642.1805
295 | 41.5344 | 23.757 | 1773.104 | 51.317 | 34.552 | 1773.104 | 41.53444,17.27598 |  |  | 147.5 | 39948.5144 | 61.3 | 651.6887
296 | 41.6752 | 23.8062 | 1780.4575 | 51.413 | 34.6305 | 1780.4575 | 41.67523,17.31524 |  |  | 148 | 40539.9941 | 61.3 | 661.3376
297 | 41.816 | 23.8556 | 1787.8415 | 51.509 | 34.7093 | 1787.8415 | 41.81602,17.35464 |  |  | 148.5 | 41140.2312 | 61.3 | 671.1294
298 | 41.9568 | 23.905 | 1795.2561 | 51.605 | 34.7884 | 1795.2561 | 41.95682,17.39420 |  |  | 149 | 41749.3555 | 61.3 | 681.0662
299 | 42.0976 | 23.9545 | 1802.7014 | 51.701 | 34.8678 | 1802.7014 | 42.09761,17.43391 |  |  | 149.5 | 42367.4985 | 61.3 | 691.1501
300 | 42.2384 | 24.0041 | 1810.1777 | 51.797 | 34.9475 | 1810.1777 | 42.23841,17.47377 |  |  | 150 | 42994.7937 | 61.3 | 701.3833
301 | 42.3792 | 24.0538 | 1817.6849 | 51.893 | 35.0276 | 1817.6849 | 42.37920,17.51378 |  |  | 150.5 | 43631.3767 | 61.3 | 711.768
302 | 42.52 | 24.1037 | 1825.2233 | 51.989 | 35.1079 | 1825.2233 | 42.52000,17.55395 |  |  | 151 | 44277.385 | 61.3 | 722.3064
303 | 42.6608 | 24.1536 | 1832.7929 | 52.085 | 35.1885 | 1832.7929 | 42.66079,17.59426 |  |  | 151.5 | 44932.9582 | 61.3 | 733.0009
304 | 42.8016 | 24.2036 | 1840.394 | 52.181 | 35.2695 | 1840.394 | 42.80159,17.63473 |  |  | 152 | 45598.2378 | 61.3 | 743.8538
305 | 42.9424 | 24.2538 | 1848.0265 | 52.2769 | 35.3507 | 1848.0265 | 42.94238,17.67535 |  |  | 152.5 | 46273.3675 | 61.3 | 754.8673
306 | 43.0832 | 24.304 | 1855.6907 | 52.3729 | 35.4322 | 1855.6907 | 43.08318,17.71612 |  |  | 153 | 46958.4932 | 61.3 | 766.0439
307 | 43.224 | 24.3544 | 1863.3867 | 52.4689 | 35.5141 | 1863.3867 | 43.22397,17.75705 |  |  | 153.5 | 47653.763 | 61.3 | 777.386
308 | 43.3648 | 24.4048 | 1871.1146 | 52.5649 | 35.5963 | 1871.1146 | 43.36477,17.79813 |  |  | 154 | 48359.3269 | 61.3 | 788.896
309 | 43.5056 | 24.4554 | 1878.8746 | 52.6609 | 35.6787 | 1878.8746 | 43.50556,17.83937 |  |  | 154.5 | 49075.3375 | 61.3 | 800.5765
310 | 43.6464 | 24.506 | 1886.6667 | 52.7569 | 35.7615 | 1886.6667 | 43.64636,17.88076 |  |  | 155 | 49801.9494 | 61.3 | 812.4298
311 | 43.7872 | 24.5568 | 1894.4912 | 52.8529 | 35.8446 | 1894.4912 | 43.78715,17.92231 |  |  | 155.5 | 50539.3195 | 61.3 | 824.4587
312 | 43.9279 | 24.6076 | 1902.3481 | 52.9489 | 35.928 | 1902.3481 | 43.92794,17.96401 |  |  | 156 | 51287.6071 | 61.3 | 836.6657
313 | 44.0687 | 24.6586 | 1910.2376 | 53.0449 | 36.0117 | 1910.2376 | 44.06874,18.00587 |  |  | 156.5 | 52046.9739 | 61.3 | 849.0534
314 | 44.2095 | 24.7097 | 1918.1598 | 53.1409 | 36.0958 | 1918.1598 | 44.20953,18.04788 |  |  | 157 | 52817.584 | 61.3 | 861.6245
315 | 44.3503 | 24.7609 | 1926.1149 | 53.2368 | 36.1801 | 1926.1149 | 44.35033,18.09006 |  |  | 157.5 | 53599.6037 | 61.3 | 874.3818
316 | 44.4911 | 24.8122 | 1934.1029 | 53.3328 | 36.2648 | 1934.1029 | 44.49112,18.13239 |  |  | 158 | 54393.2021 | 61.3 | 887.3279
317 | 44.6319 | 24.8636 | 1942.1241 | 53.4288 | 36.3497 | 1942.1241 | 44.63192,18.17487 |  |  | 158.5 | 55198.5505 | 61.3 | 900.4658
318 | 44.7727 | 24.9151 | 1950.1786 | 53.5248 | 36.435 | 1950.1786 | 44.77271,18.21752 |  |  | 159 | 56015.8229 | 61.3 | 913.7981
319 | 44.9135 | 24.9667 | 1958.2664 | 53.6208 | 36.5206 | 1958.2664 | 44.91351,18.26032 |  |  | 159.5 | 56845.1959 | 61.3 | 927.3278
320 | 45.0543 | 25.0184 | 1966.3878 | 53.7168 | 36.6066 | 1966.3878 | 45.05430,18.30329 |  |  | 160 | 57686.8487 | 61.3 | 941.0579
321 | 45.1951 | 25.0702 | 1974.5429 | 53.8128 | 36.6928 | 1974.5429 | 45.19510,18.34641 |  |  | 160.5 | 58540.963 | 61.3 | 954.9912
322 | 45.3359 | 25.1222 | 1982.7318 | 53.9088 | 36.7794 | 1982.7318 | 45.33589,18.38970 |  |  | 161 | 59407.7234 | 61.3 | 969.1309
323 | 45.4767 | 25.1742 | 1990.9547 | 54.0048 | 36.8663 | 1990.9547 | 45.47669,18.43314 |  |  | 161.5 | 60287.317 | 61.3 | 983.4799
324 | 45.6175 | 25.2264 | 1999.2116 | 54.1008 | 36.9535 | 1999.2116 | 45.61748,18.47675 |  |  | 162 | 61179.934 | 61.3 | 998.0413
325 | 45.7583 | 25.2786 | 2007.5028 | 54.1967 | 37.041 | 2007.5028 | 45.75828,18.52051 |  |  | 162.5 | 62085.7671 | 61.3 | 1012.8184
326 | 45.8991 | 25.331 | 2015.8284 | 54.2927 | 37.1289 | 2015.8284 | 45.89907,18.56444 |  |  | 163 | 63005.012 | 61.3 | 1027.8142
327 | 46.0399 | 25.3834 | 2024.1885 | 54.3887 | 37.2171 | 2024.1885 | 46.03987,18.60853 |  |  | 163.5 | 63937.8673 | 61.3 | 1043.0321
328 | 46.1807 | 25.436 | 2032.5833 | 54.4847 | 37.3056 | 2032.5833 | 46.18066,18.65279 |  |  | 164 | 64884.5345 | 61.3 | 1058.4753
329 | 46.3215 | 25.4887 | 2041.0129 | 54.5807 | 37.3944 | 2041.0129 | 46.32145,18.69720 |  |  | 164.5 | 65845.2181 | 61.3 | 1074.1471
330 | 46.4622 | 25.5415 | 2049.4775 | 54.6767 | 37.4836 | 2049.4775 | 46.46225,18.74178 |  |  | 165 | 66820.1256 | 61.3 | 1090.051
331 | 46.603 | 25.5944 | 2057.9772 | 54.7727 | 37.5731 | 2057.9772 | 46.60304,18.78653 |  |  | 165.5 | 67809.4677 | 61.3 | 1106.1903
332 | 46.7438 | 25.6474 | 2066.5121 | 54.8687 | 37.6629 | 2066.5121 | 46.74384,18.83144 |  |  | 166 | 68813.458 | 61.3 | 1122.5686
333 | 46.8846 | 25.7006 | 2075.0824 | 54.9647 | 37.753 | 2075.0824 | 46.88463,18.87651 |  |  | 166.5 | 69832.3134 | 61.3 | 1139.1895
334 | 47.0254 | 25.7538 | 2083.6883 | 55.0607 | 37.8435 | 2083.6883 | 47.02543,18.92175 |  |  | 167 | 70866.2541 | 61.3 | 1156.0563
335 | 47.1662 | 25.8072 | 2092.3298 | 55.1566 | 37.9343 | 2092.3298 | 47.16622,18.96716 |  |  | 167.5 | 71915.5033 | 61.3 | 1173.173
336 | 47.307 | 25.8606 | 2101.0072 | 55.2526 | 38.0255 | 2101.0072 | 47.30702,19.01273 |  |  | 168 | 72980.2878 | 61.3 | 1190.543
337 | 47.4478 | 25.9142 | 2109.7206 | 55.3486 | 38.1169 | 2109.7206 | 47.44781,19.05847 |  |  | 168.5 | 74060.8375 | 61.3 | 1208.1703
338 | 47.5886 | 25.9679 | 2118.4701 | 55.4446 | 38.2088 | 2118.4701 | 47.58861,19.10438 |  |  | 169 | 75157.3859 | 61.3 | 1226.0585
339 | 47.7294 | 26.0217 | 2127.2559 | 55.5406 | 38.3009 | 2127.2559 | 47.72940,19.15046 |  |  | 169.5 | 76270.1698 | 61.3 | 1244.2116
340 | 47.8702 | 26.0756 | 2136.0782 | 55.6366 | 38.3934 | 2136.0782 | 47.87020,19.19670 |  |  | 170 | 77399.4297 | 61.3 | 1262.6334
341 | 48.011 | 26.1296 | 2144.937 | 55.7326 | 38.4862 | 2144.937 | 48.01099,19.24312 |  |  | 170.5 | 78545.4094 | 61.3 | 1281.328
342 | 48.1518 | 26.1837 | 2153.8326 | 55.8286 | 38.5794 | 2153.8326 | 48.15179,19.28970 |  |  | 171 | 79708.3566 | 61.3 | 1300.2995
343 | 48.2926 | 26.2379 | 2162.765 | 55.9246 | 38.6729 | 2162.765 | 48.29258,19.33645 |  |  | 171.5 | 80888.5224 | 61.3 | 1319.5518
344 | 48.4334 | 26.2923 | 2171.7345 | 56.0206 | 38.7667 | 2171.7345 | 48.43338,19.38337 |  |  | 172 | 82086.1618 | 61.3 | 1339.0891
345 | 48.5742 | 26.3468 | 2180.7412 | 56.1165 | 38.8609 | 2180.7412 | 48.57417,19.43047 |  |  | 172.5 | 83301.5336 | 61.3 | 1358.9157
346 | 48.715 | 26.4013 | 2189.7853 | 56.2125 | 38.9555 | 2189.7853 | 48.71496,19.47773 |  |  | 173 | 84534.9002 | 61.3 | 1379.0359
347 | 48.8558 | 26.456 | 2198.8668 | 56.3085 | 39.0503 | 2198.8668 | 48.85576,19.52517 |  |  | 173.5 | 85786.528 | 61.3 | 1399.454
348 | 48.9966 | 26.5108 | 2207.9861 | 56.4045 | 39.1456 | 2207.9861 | 48.99655,19.57278 |  |  | 174 | 87056.6876 | 61.3 | 1420.1743
349 | 49.1373 | 26.5657 | 2217.1431 | 56.5005 | 39.2411 | 2217.1431 | 49.13735,19.62056 |  |  | 174.5 | 88345.6532 | 61.3 | 1441.2015
350 | 49.2781 | 26.6208 | 2226.3381 | 56.5965 | 39.337 | 2226.3381 | 49.27814,19.66852 |  |  | 175 | 89653.7032 | 61.3 | 1462.54
351 | 49.4189 | 26.6759 | 2235.5713 | 56.6925 | 39.4333 | 2235.5713 | 49.41894,19.71665 |  |  | 175.5 | 90981.1203 | 61.3 | 1484.1945
352 | 49.5597 | 26.7312 | 2244.8427 | 56.7885 | 39.5299 | 2244.8427 | 49.55973,19.76495 |  |  | 176 | 92328.1913 | 61.3 | 1506.1695
353 | 49.7005 | 26.7865 | 2254.1526 | 56.8845 | 39.6269 | 2254.1526 | 49.70053,19.81343 |  |  | 176.5 | 93695.207 | 61.3 | 1528.4699
354 | 49.8413 | 26.842 | 2263.5011 | 56.9805 | 39.7242 | 2263.5011 | 49.84132,19.86209 |  |  | 177 | 95082.4628 | 61.3 | 1551.1005
355 | 49.9821 | 26.8976 | 2272.8884 | 57.0764 | 39.8218 | 2272.8884 | 49.98212,19.91092 |  |  | 177.5 | 96490.2584 | 61.3 | 1574.0662
356 | 50.1229 | 26.9534 | 2282.3146 | 57.1724 | 39.9198 | 2282.3146 | 50.12291,19.95992 |  |  | 178 | 97918.8979 | 61.3 | 1597.3719
357 | 50.2637 | 27.0092 | 2291.7799 | 57.2684 | 40.0182 | 2291.7799 | 50.26371,20.00911 |  |  | 178.5 | 99368.6899 | 61.3 | 1621.0227
358 | 50.4045 | 27.0651 | 2301.2845 | 57.3644 | 40.1169 | 2301.2845 | 50.40450,20.05847 |  |  | 179 | 100839.9476 | 61.3 | 1645.0236
359 | 50.5453 | 27.1212 | 2310.8285 | 57.4604 | 40.216 | 2310.8285 | 50.54530,20.10801 |  |  | 179.5 | 102332.9888 | 61.3 | 1669.3799
360 | 50.6861 | 27.1774 | 2320.412 | 57.5564 | 40.3155 | 2320.412 | 50.68609,20.15773 |  |  | 180 | 103848.136 | 61.3 | 1694.0968
361 | 50.8269 | 27.2337 | 2330.0353 | 57.6524 | 40.4152 | 2330.0353 | 50.82688,20.20762 |  |  | 180.5 | 105385.7166 | 61.3 | 1719.1797
362 | 50.9677 | 27.2901 | 2339.6985 | 57.7484 | 40.5154 | 2339.6985 | 50.96768,20.25770 |  |  | 181 | 106946.0627 | 61.3 | 1744.634
363 | 51.1085 | 27.3466 | 2349.4018 | 57.8444 | 40.6159 | 2349.4018 | 51.10847,20.30796 |  |  | 181.5 | 108529.5114 | 61.3 | 1770.4651
364 | 51.2493 | 27.4033 | 2359.1454 | 57.9404 | 40.7168 | 2359.1454 | 51.24927,20.35840 |  |  | 182 | 110136.4046 | 61.3 | 1796.6787
365 | 51.3901 | 27.46 | 2368.9293 | 58.0363 | 40.818 | 2368.9293 | 51.39006,20.40902 |  |  | 182.5 | 111767.0896 | 61.3 | 1823.2804
366 | 51.5309 | 27.5169 | 2378.7538 | 58.1323 | 40.9196 | 2378.7538 | 51.53086,20.45982 |  |  | 183 | 113421.9186 | 61.3 | 1850.276
367 | 51.6717 | 27.5739 | 2388.6191 | 58.2283 | 41.0216 | 2388.6191 | 51.67165,20.51080 |  |  | 183.5 | 115101.2491 | 61.3 | 1877.6713
368 | 51.8124 | 27.631 | 2398.5253 | 58.3243 | 41.1239 | 2398.5253 | 51.81245,20.56197 |  |  | 184 | 116805.4438 | 61.3 | 1905.4722
369 | 51.9532 | 27.6883 | 2408.4725 | 58.4203 | 41.2266 | 2408.4725 | 51.95324,20.61332 |  |  | 184.5 | 118534.871 | 61.3 | 1933.6847
370 | 52.094 | 27.7456 | 2418.461 | 58.5163 | 41.3297 | 2418.461 | 52.09404,20.66485 |  |  | 185 | 120289.9041 | 61.3 | 1962.3149
371 | 52.2348 | 27.8031 | 2428.491 | 58.6123 | 41.4331 | 2428.491 | 52.23483,20.71657 |  |  | 185.5 | 122070.9223 | 61.3 | 1991.369
372 | 52.3756 | 27.8607 | 2438.5625 | 58.7083 | 41.5369 | 2438.5625 | 52.37563,20.76847 |  |  | 186 | 123878.3103 | 61.3 | 2020.8533
373 | 52.5164 | 27.9184 | 2448.6758 | 58.8043 | 41.6411 | 2448.6758 | 52.51642,20.82056 |  |  | 186.5 | 125712.4587 | 61.3 | 2050.7742
374 | 52.6572 | 27.9762 | 2458.831 | 58.9003 | 41.7457 | 2458.831 | 52.65722,20.87284 |  |  | 187 | 127573.7635 | 61.3 | 2081.1381
375 | 52.798 | 28.0342 | 2469.0284 | 58.9962 | 41.8506 | 2469.0284 | 52.79801,20.92530 |  |  | 187.5 | 129462.6269 | 61.3 | 2111.9515
376 | 52.9388 | 28.0923 | 2479.268 | 59.0922 | 41.9559 | 2479.268 | 52.93881,20.97795 |  |  | 188 | 131379.4569 | 61.3 | 2143.2212
377 | 53.0796 | 28.1505 | 2489.5502 | 59.1882 | 42.0616 | 2489.5502 | 53.07960,21.03079 |  |  | 188.5 | 133324.6676 | 61.3 | 2174.9538
378 | 53.2204 | 28.2088 | 2499.8749 | 59.2842 | 42.1676 | 2499.8749 | 53.22039,21.08382 |  |  | 189 | 135298.6791 | 61.3 | 2207.1563
379 | 53.3612 | 28.2672 | 2510.2425 | 59.3802 | 42.2741 | 2510.2425 | 53.36119,21.13703 |  |  | 189.5 | 137301.918 | 61.3 | 2239.8355
380 | 53.502 | 28.3258 | 2520.6531 | 59.4762 | 42.3809 | 2520.6531 | 53.50198,21.19044 |  |  | 190 | 139334.8169 | 61.3 | 2272.9986
381 | 53.6428 | 28.3844 | 2531.1068 | 59.5722 | 42.4881 | 2531.1068 | 53.64278,21.24403 |  |  | 190.5 | 141397.815 | 61.3 | 2306.6528
382 | 53.7836 | 28.4432 | 2541.6039 | 59.6682 | 42.5956 | 2541.6039 | 53.78357,21.29782 |  |  | 191 | 143491.358 | 61.3 | 2340.8052
383 | 53.9244 | 28.5022 | 2552.1446 | 59.7642 | 42.7036 | 2552.1446 | 53.92437,21.35180 |  |  | 191.5 | 145615.8981 | 61.3 | 2375.4633
384 | 54.0652 | 28.5612 | 2562.7289 | 59.8602 | 42.8119 | 2562.7289 | 54.06516,21.40597 |  |  | 192 | 147771.8942 | 61.3 | 2410.6345
385 | 54.206 | 28.6204 | 2573.3572 | 59.9561 | 42.9207 | 2573.3572 | 54.20596,21.46033 |  |  | 192.5 | 149959.8121 | 61.3 | 2446.3265
386 | 54.3468 | 28.6796 | 2584.0295 | 60.0521 | 43.0298 | 2584.0295 | 54.34675,21.51489 |  |  | 193 | 152180.1244 | 61.3 | 2482.5469
387 | 54.4875 | 28.7391 | 2594.7461 | 60.1481 | 43.1393 | 2594.7461 | 54.48755,21.56964 |  |  | 193.5 | 154433.3108 | 61.3 | 2519.3036
388 | 54.6283 | 28.7986 | 2605.5071 | 60.2441 | 43.2492 | 2605.5071 | 54.62834,21.62458 |  |  | 194 | 156719.858 | 61.3 | 2556.6045
389 | 54.7691 | 28.8582 | 2616.3128 | 60.3401 | 43.3594 | 2616.3128 | 54.76914,21.67972 |  |  | 194.5 | 159040.2599 | 61.3 | 2594.4577
390 | 54.9099 | 28.918 | 2627.1633 | 60.4361 | 43.4701 | 2627.1633 | 54.90993,21.73505 |  |  | 195 | 161395.0177 | 61.3 | 2632.8714
391 | 55.0507 | 28.9779 | 2638.0587 | 60.5321 | 43.5812 | 2638.0587 | 55.05073,21.79058 |  |  | 195.5 | 163784.6403 | 61.3 | 2671.8538
392 | 55.1915 | 29.038 | 2648.9994 | 60.6281 | 43.6926 | 2648.9994 | 55.19152,21.84631 |  |  | 196 | 166209.6437 | 61.3 | 2711.4134
393 | 55.3323 | 29.0981 | 2659.9854 | 60.7241 | 43.8045 | 2659.9854 | 55.33232,21.90224 |  |  | 196.5 | 168670.5518 | 61.3 | 2751.5588
394 | 55.4731 | 29.1584 | 2671.017 | 60.8201 | 43.9167 | 2671.017 | 55.47311,21.95836 |  |  | 197 | 171167.8963 | 61.3 | 2792.2985
395 | 55.6139 | 29.2188 | 2682.0944 | 60.916 | 44.0294 | 2682.0944 | 55.61390,22.01468 |  |  | 197.5 | 173702.2165 | 61.3 | 2833.6414
396 | 55.7547 | 29.2793 | 2693.2176 | 61.012 | 44.1424 | 2693.2176 | 55.75470,22.07120 |  |  | 198 | 176274.0601 | 61.3 | 2875.5964
397 | 55.8955 | 29.34 | 2704.3871 | 61.108 | 44.2558 | 2704.3871 | 55.89549,22.12792 |  |  | 198.5 | 178883.9824 | 61.3 | 2918.1726
398 | 56.0363 | 29.4007 | 2715.6028 | 61.204 | 44.3697 | 2715.6028 | 56.03629,22.18484 |  |  | 199 | 181532.5474 | 61.3 | 2961.3792
399 | 56.1771 | 29.4616 | 2726.8651 | 61.3 | 44.4839 | 2726.8651 | 56.17708,22.24197 |  |  | 199.5 | 184220.3272 | 61.3 | 3005.2256
[10 empty] | 200 | 186947.9024 | 61.3 | 3049.7211
[10 empty] | 200.5 | 189715.8622 | 61.3 | 3094.8754
[10 empty] | 201 | 192524.8046 | 61.3 | 3140.6983
[10 empty] | 201.5 | 195375.3362 | 61.3 | 3187.1996
[10 empty] | 202 | 198268.073 | 61.3 | 3234.3894
[10 empty] | 202.5 | 201203.6398 | 61.3 | 3282.278
[10 empty] | 203 | 204182.6708 | 61.3 | 3330.8755
[10 empty] | 203.5 | 207205.8094 | 61.3 | 3380.1926
[10 empty] | 204 | 210273.7088 | 61.3 | 3430.2399
[10 empty] | 204.5 | 213387.0316 | 61.3 | 3481.0282
[10 empty] | 205 | 216546.4505 | 61.3 | 3532.5685
[10 empty] | 205.5 | 219752.6478 | 61.3 | 3584.8719
[10 empty] | 206 | 223006.3163 | 61.3 | 3637.9497
[10 empty] | 206.5 | 226308.1587 | 61.3 | 3691.8134
[10 empty] | 207 | 229658.8884 | 61.3 | 3746.4745
[10 empty] | 207.5 | 233059.2292 | 61.3 | 3801.945
[10 empty] | 208 | 236509.9155 | 61.3 | 3858.2368
[10 empty] | 208.5 | 240011.6929 | 61.3 | 3915.362
[10 empty] | 209 | 243565.3178 | 61.3 | 3973.3331
[10 empty] | 209.5 | 247171.5578 | 61.3 | 4032.1624
[10 empty] | 210 | 250831.192 | 61.3 | 4091.8628
[10 empty] | 210.5 | 254545.0109 | 61.3 | 4152.4472
[10 empty] | 211 | 258313.8168 | 61.3 | 4213.9285
[10 empty] | 211.5 | 262138.4239 | 61.3 | 4276.3201
[10 empty] | 212 | 266019.6582 | 61.3 | 4339.6355
[10 empty] | 212.5 | 269958.3583 | 61.3 | 4403.8884
[10 empty] | 213 | 273955.375 | 61.3 | 4469.0926
[10 empty] | 213.5 | 278011.5717 | 61.3 | 4535.2622
[10 empty] | 214 | 282127.8246 | 61.3 | 4602.4115
[10 empty] | 214.5 | 286305.023 | 61.3 | 4670.555
[10 empty] | 215 | 290544.0692 | 61.3 | 4739.7075
[10 empty] | 215.5 | 294845.8789 | 61.3 | 4809.8838
[10 empty] | 216 | 299211.3814 | 61.3 | 4881.0992
[10 empty] | 216.5 | 303641.5198 | 61.3 | 4953.369
[10 empty] | 217 | 308137.251 | 61.3 | 5026.7088
[10 empty] | 217.5 | 312699.5463 | 61.3 | 5101.1345
[10 empty] | 218 | 317329.3911 | 61.3 | 5176.6622
[10 empty] | 218.5 | 322027.7856 | 61.3 | 5253.3081
[10 empty] | 219 | 326795.7447 | 61.3 | 5331.0888
[10 empty] | 219.5 | 331634.2985 | 61.3 | 5410.0212
[10 empty] | 220 | 336544.4922 | 61.3 | 5490.1222
[10 empty] | 220.5 | 341527.3865 | 61.3 | 5571.4092
[10 empty] | 221 | 346584.0577 | 61.3 | 5653.8998
[10 empty] | 221.5 | 351715.5982 | 61.3 | 5737.6117
[10 empty] | 222 | 356923.1166 | 61.3 | 5822.5631
[10 empty] | 222.5 | 362207.7377 | 61.3 | 5908.7722
[10 empty] | 223 | 367570.6032 | 61.3 | 5996.2578
[10 empty] | 223.5 | 373012.8716 | 61.3 | 6085.0387
[10 empty] | 224 | 378535.7184 | 61.3 | 6175.1341
[10 empty] | 224.5 | 384140.3368 | 61.3 | 6266.5634
[10 empty] | 225 | 389827.9375 | 61.3 | 6359.3465
[10 empty] | 225.5 | 395599.749 | 61.3 | 6453.5032
[10 empty] | 226 | 401457.0183 | 61.3 | 6549.0541
[10 empty] | 226.5 | 407401.0105 | 61.3 | 6646.0197
[10 empty] | 227 | 413433.0099 | 61.3 | 6744.421
[10 empty] | 227.5 | 419554.3193 | 61.3 | 6844.2793
[10 empty] | 228 | 425766.2611 | 61.3 | 6945.616
[10 empty] | 228.5 | 432070.1772 | 61.3 | 7048.4531
[10 empty] | 229 | 438467.4294 | 61.3 | 7152.8129
[10 empty] | 229.5 | 444959.3996 | 61.3 | 7258.7178
[10 empty] | 230 | 451547.4903 | 61.3 | 7366.1907
[10 empty] | 230.5 | 458233.1246 | 61.3 | 7475.2549
[10 empty] | 231 | 465017.7466 | 61.3 | 7585.9339
[10 empty] | 231.5 | 471902.8222 | 61.3 | 7698.2516
[10 empty] | 232 | 478889.8385 | 61.3 | 7812.2323
[10 empty] | 232.5 | 485980.3049 | 61.3 | 7927.9006
[10 empty] | 233 | 493175.7531 | 61.3 | 8045.2815
[10 empty] | 233.5 | 500477.7374 | 61.3 | 8164.4003
[10 empty] | 234 | 507887.8353 | 61.3 | 8285.2828
[10 empty] | 234.5 | 515407.6475 | 61.3 | 8407.9551
[10 empty] | 235 | 523038.7984 | 61.3 | 8532.4437
[10 empty] | 235.5 | 530782.9365 | 61.3 | 8658.7755
[10 empty] | 236 | 538641.7346 | 61.3 | 8786.9777
[10 empty] | 236.5 | 546616.8905 | 61.3 | 8917.0781
[10 empty] | 237 | 554710.127 | 61.3 | 9049.1048
[10 empty] | 237.5 | 562923.1923 | 61.3 | 9183.0863
[10 empty] | 238 | 571257.8606 | 61.3 | 9319.0516
[10 empty] | 238.5 | 579715.9325 | 61.3 | 9457.0299
[10 empty] | 239 | 588299.235 | 61.3 | 9597.0511
[10 empty] | 239.5 | 597009.6223 | 61.3 | 9739.1456
[10 empty] | 240 | 605848.976 | 61.3 | 9883.3438
[10 empty] | 240.5 | 614819.2056 | 61.3 | 10029.6771
[10 empty] | 241 | 623922.2489 | 61.3 | 10178.177
[10 empty] | 241.5 | 633160.0723 | 61.3 | 10328.8756
[10 empty] | 242 | 642534.6713 | 61.3 | 10481.8054
[10 empty] | 242.5 | 652048.0711 | 61.3 | 10636.9995
[10 empty] | 243 | 661702.3268 | 61.3 | 10794.4915
[10 empty] | 243.5 | 671499.5239 | 61.3 | 10954.3152
[10 empty] | 244 | 681441.7787 | 61.3 | 11116.5054
[10 empty] | 244.5 | 691531.2391 | 61.3 | 11281.0969
[10 empty] | 245 | 701770.0845 | 61.3 | 11448.1254
[10 empty] | 245.5 | 712160.5267 | 61.3 | 11617.6269
[10 empty] | 246 | 722704.8104 | 61.3 | 11789.638
[10 empty] | 246.5 | 733405.2132 | 61.3 | 11964.196
[10 empty] | 247 | 744264.0467 | 61.3 | 12141.3384
[10 empty] | 247.5 | 755283.6567 | 61.3 | 12321.1037
[10 empty] | 248 | 766466.4235 | 61.3 | 12503.5306
[10 empty] | 248.5 | 777814.7629 | 61.3 | 12688.6584
[10 empty] | 249 | 789331.1264 | 61.3 | 12876.5273
[10 empty] | 249.5 | 801018.0017 | 61.3 | 13067.1778
[10 empty] | 250 | 812877.9135 | 61.3 | 13260.6511
[10 empty] | 250.5 | 824913.4237 | 61.3 | 13456.989
[10 empty] | 251 | 837127.1322 | 61.3 | 13656.2338
[10 empty] | 251.5 | 849521.6775 | 61.3 | 13858.4287
[10 empty] | 252 | 862099.7371 | 61.3 | 14063.6172
[10 empty] | 252.5 | 874864.0281 | 61.3 | 14271.8439
[10 empty] | 253 | 887817.3077 | 61.3 | 14483.1535
[10 empty] | 253.5 | 900962.3743 | 61.3 | 14697.5917
[10 empty] | 254 | 914302.0673 | 61.3 | 14915.205
[10 empty] | 254.5 | 927839.2685 | 61.3 | 15136.0403
[10 empty] | 255 | 941576.9022 | 61.3 | 15360.1452
[10 empty] | 255.5 | 955517.9359 | 61.3 | 15587.5683
[10 empty] | 256 | 969665.3813 | 61.3 | 15818.3586
[10 empty] | 256.5 | 984022.2944 | 61.3 | 16052.566
[10 empty] | 257 | 998591.7767 | 61.3 | 16290.2411
[10 empty] | 257.5 | 1013376.9754 | 61.3 | 16531.4352
[10 empty] | 258 | 1028381.0846 | 61.3 | 16776.2004
[10 empty] | 258.5 | 1043607.3453 | 61.3 | 17024.5896
[10 empty] | 259 | 1059059.0468 | 61.3 | 17276.6566
[10 empty] | 259.5 | 1074739.5269 | 61.3 | 17532.4556
[10 empty] | 260 | 1090652.173 | 61.3 | 17792.042
[10 empty] | 260.5 | 1106800.4225 | 61.3 | 18055.4718
[10 empty] | 261 | 1123187.7637 | 61.3 | 18322.802
[10 empty] | 261.5 | 1139817.7368 | 61.3 | 18594.0903
[10 empty] | 262 | 1156693.934 | 61.3 | 18869.3953
[10 empty] | 262.5 | 1173820.0011 | 61.3 | 19148.7765
[10 empty] | 263 | 1191199.6375 | 61.3 | 19432.2942
[10 empty] | 263.5 | 1208836.5977 | 61.3 | 19720.0098
[10 empty] | 264 | 1226734.6916 | 61.3 | 20011.9852
[10 empty] | 264.5 | 1244897.7855 | 61.3 | 20308.2836
[10 empty] | 265 | 1263329.8031 | 61.3 | 20608.9691
[10 empty] | 265.5 | 1282034.7261 | 61.3 | 20914.1065
[10 empty] | 266 | 1301016.595 | 61.3 | 21223.7617
[10 empty] | 266.5 | 1320279.5105 | 61.3 | 21538.0018
[10 empty] | 267 | 1339827.6336 | 61.3 | 21856.8945
[10 empty] | 267.5 | 1359665.1871 | 61.3 | 22180.5088
[10 empty] | 268 | 1379796.4565 | 61.3 | 22508.9145
[10 empty] | 268.5 | 1400225.7904 | 61.3 | 22842.1826
[10 empty] | 269 | 1420957.6021 | 61.3 | 23180.385
[10 empty] | 269.5 | 1441996.3699 | 61.3 | 23523.5949
[10 empty] | 270 | 1463346.6388 | 61.3 | 23871.8864
[10 empty] | 270.5 | 1485013.0208 | 61.3 | 24225.3348
[10 empty] | 271 | 1507000.1964 | 61.3 | 24584.0163
[10 empty] | 271.5 | 1529312.9151 | 61.3 | 24948.0084
[10 empty] | 272 | 1551955.997 | 61.3 | 25317.3898
[10 empty] | 272.5 | 1574934.3335 | 61.3 | 25692.2404
[10 empty] | 273 | 1598252.8884 | 61.3 | 26072.6409
[10 empty] | 273.5 | 1621916.699 | 61.3 | 26458.6737
[10 empty] | 274 | 1645930.8771 | 61.3 | 26850.4221
[10 empty] | 274.5 | 1670300.6103 | 61.3 | 27247.9708
[10 empty] | 275 | 1695031.1629 | 61.3 | 27651.4056
[10 empty] | 275.5 | 1720127.8773 | 61.3 | 28060.8137
[10 empty] | 276 | 1745596.175 | 61.3 | 28476.2834
[10 empty] | 276.5 | 1771441.5574 | 61.3 | 28897.9047
[10 empty] | 277 | 1797669.6079 | 61.3 | 29325.7685
[10 empty] | 277.5 | 1824285.9922 | 61.3 | 29759.9672
[10 empty] | 278 | 1851296.4599 | 61.3 | 30200.5948
[10 empty] | 278.5 | 1878706.846 | 61.3 | 30647.7463
[10 empty] | 279 | 1906523.0716 | 61.3 | 31101.5183
[10 empty] | 279.5 | 1934751.1456 | 61.3 | 31562.0089
[10 empty] | 280 | 1963397.1658 | 61.3 | 32029.3176
[10 empty] | 280.5 | 1992467.3204 | 61.3 | 32503.5452
[10 empty] | 281 | 2021967.8892 | 61.3 | 32984.7943
[10 empty] | 281.5 | 2051905.2448 | 61.3 | 33473.1688
[10 empty] | 282 | 2082285.8544 | 61.3 | 33968.7741
[10 empty] | 282.5 | 2113116.2807 | 61.3 | 34471.7175
[10 empty] | 283 | 2144403.1839 | 61.3 | 34982.1074
[10 empty] | 283.5 | 2176153.3225 | 61.3 | 35500.0542
[10 empty] | 284 | 2208373.5552 | 61.3 | 36025.6697
[10 empty] | 284.5 | 2241070.8422 | 61.3 | 36559.0676
[10 empty] | 285 | 2274252.2469 | 61.3 | 37100.3629
[10 empty] | 285.5 | 2307924.937 | 61.3 | 37649.6727
[10 empty] | 286 | 2342096.1867 | 61.3 | 38207.1156
[10 empty] | 286.5 | 2376773.3776 | 61.3 | 38772.812
[10 empty] | 287 | 2411964.0006 | 61.3 | 39346.8842
[10 empty] | 287.5 | 2447675.6578 | 61.3 | 39929.4561
[10 empty] | 288 | 2483916.0634 | 61.3 | 40520.6536
[10 empty] | 288.5 | 2520693.0464 | 61.3 | 41120.6043
[10 empty] | 289 | 2558014.5511 | 61.3 | 41729.438
[10 empty] | 289.5 | 2595888.6398 | 61.3 | 42347.2861
[10 empty] | 290 | 2634323.4942 | 61.3 | 42974.2821
[10 empty] | 290.5 | 2673327.4169 | 61.3 | 43610.5614
[10 empty] | 291 | 2712908.8336 | 61.3 | 44256.2616
[10 empty] | 291.5 | 2753076.2946 | 61.3 | 44911.5219
[10 empty] | 292 | 2793838.4771 | 61.3 | 45576.4841
[10 empty] | 292.5 | 2835204.1865 | 61.3 | 46251.2918
[10 empty] | 293 | 2877182.3585 | 61.3 | 46936.0907
[10 empty] | 293.5 | 2919782.0615 | 61.3 | 47631.0287
[10 empty] | 294 | 2963012.4977 | 61.3 | 48336.2561
[10 empty] | 294.5 | 3006883.0059 | 61.3 | 49051.9251
[10 empty] | 295 | 3051403.063 | 61.3 | 49778.1903
[10 empty] | 295.5 | 3096582.2862 | 61.3 | 50515.2086
[10 empty] | 296 | 3142430.4352 | 61.3 | 51263.1392
[10 empty] | 296.5 | 3188957.4141 | 61.3 | 52022.1438
[10 empty] | 297 | 3236173.2738 | 61.3 | 52792.3862
[10 empty] | 297.5 | 3284088.2138 | 61.3 | 53574.0329
[10 empty] | 298 | 3332712.5848 | 61.3 | 54367.2526
[10 empty] | 298.5 | 3382056.8906 | 61.3 | 55172.2168
[10 empty] | 299 | 3432131.7906 | 61.3 | 55989.0994
[10 empty] | 299.5 | 3482948.102 | 61.3 | 56818.0767
[10 empty] | 300 | 3534516.8022 | 61.3 | 57659.3279
[10 empty] | 300.5 | 3586849.0311 | 61.3 | 58513.0348
[10 empty] | 301 | 3639956.0936 | 61.3 | 59379.3816
[10 empty] | 301.5 | 3693849.4618 | 61.3 | 60258.5557
[10 empty] | 302 | 3748540.7779 | 61.3 | 61150.7468
[10 empty] | 302.5 | 3804041.8562 | 61.3 | 62056.1477
[10 empty] | 303 | 3860364.6863 | 61.3 | 62974.9541
[10 empty] | 303.5 | 3917521.4349 | 61.3 | 63907.3644
[10 empty] | 304 | 3975524.4492 | 61.3 | 64853.5799
[10 empty] | 304.5 | 4034386.2589 | 61.3 | 65813.8052
[10 empty] | 305 | 4094119.5795 | 61.3 | 66788.2476
[10 empty] | 305.5 | 4154737.3146 | 61.3 | 67777.1177
[10 empty] | 306 | 4216252.5588 | 61.3 | 68780.629
[10 empty] | 306.5 | 4278678.6007 | 61.3 | 69798.9984
[10 empty] | 307 | 4342028.9256 | 61.3 | 70832.4458
[10 empty] | 307.5 | 4406317.2186 | 61.3 | 71881.1944
[10 empty] | 308 | 4471557.3672 | 61.3 | 72945.4709
[10 empty] | 308.5 | 4537763.4646 | 61.3 | 74025.5051
[10 empty] | 309 | 4604949.8127 | 61.3 | 75121.5304
[10 empty] | 309.5 | 4673130.9252 | 61.3 | 76233.7834
[10 empty] | 310 | 4742321.5306 | 61.3 | 77362.5046
[10 empty] | 310.5 | 4812536.5755 | 61.3 | 78507.9376
[10 empty] | 311 | 4883791.2278 | 61.3 | 79670.33
[10 empty] | 311.5 | 4956100.8799 | 61.3 | 80849.9328
[10 empty] | 312 | 5029481.1523 | 61.3 | 82047.0009
[10 empty] | 312.5 | 5103947.8966 | 61.3 | 83261.7928
[10 empty] | 313 | 5179517.1992 | 61.3 | 84494.5709
[10 empty] | 313.5 | 5256205.3846 | 61.3 | 85745.6017
[10 empty] | 314 | 5334029.019 | 61.3 | 87015.1553
[10 empty] | 314.5 | 5413004.9139 | 61.3 | 88303.5059
[10 empty] | 315 | 5493150.1298 | 61.3 | 89610.932
[10 empty] | 315.5 | 5574481.9797 | 61.3 | 90937.7158
[10 empty] | 316 | 5657018.033 | 61.3 | 92284.1441
[10 empty] | 316.5 | 5740776.1191 | 61.3 | 93650.5077
[10 empty] | 317 | 5825774.3315 | 61.3 | 95037.1017
[10 empty] | 317.5 | 5912031.0316 | 61.3 | 96444.2256
[10 empty] | 318 | 5999564.8527 | 61.3 | 97872.1836
[10 empty] | 318.5 | 6088394.7038 | 61.3 | 99321.2839
[10 empty] | 319 | 6178539.774 | 61.3 | 100791.8397
[10 empty] | 319.5 | 6270019.5365 | 61.3 | 102284.1686
[10 empty] | 320 | 6362853.7529 | 61.3 | 103798.593
[10 empty] | 320.5 | 6457062.4773 | 61.3 | 105335.4401
[10 empty] | 321 | 6552666.0606 | 61.3 | 106895.0418
[10 empty] | 321.5 | 6649685.1553 | 61.3 | 108477.735
[10 empty] | 322 | 6748140.7194 | 61.3 | 110083.8617
[10 empty] | 322.5 | 6848054.0215 | 61.3 | 111713.7687
[10 empty] | 323 | 6949446.6448 | 61.3 | 113367.8082
[10 empty] | 323.5 | 7052340.4922 | 61.3 | 115046.3376
[10 empty] | 324 | 7156757.791 | 61.3 | 116749.7193
[10 empty] | 324.5 | 7262721.0974 | 61.3 | 118478.3213
[10 empty] | 325 | 7370253.3017 | 61.3 | 120232.5172
[10 empty] | 325.5 | 7479377.6332 | 61.3 | 122012.6857
[10 empty] | 326 | 7590117.6648 | 61.3 | 123819.2115
[10 empty] | 326.5 | 7702497.3187 | 61.3 | 125652.4848
[10 empty] | 327 | 7816540.8713 | 61.3 | 127512.9017
[10 empty] | 327.5 | 7932272.9584 | 61.3 | 129400.8639
[10 empty] | 328 | 8049718.5803 | 61.3 | 131316.7795
[10 empty] | 328.5 | 8168903.1079 | 61.3 | 133261.0621
[10 empty] | 329 | 8289852.2875 | 61.3 | 135234.1319
[10 empty] | 329.5 | 8412592.2466 | 61.3 | 137236.4151
[10 empty] | 330 | 8537149.4994 | 61.3 | 139268.3442
[10 empty] | 330.5 | 8663550.9531 | 61.3 | 141330.3581
[10 empty] | 331 | 8791823.9129 | 61.3 | 143422.9023
[10 empty] | 331.5 | 8921996.0884 | 61.3 | 145546.4288
[10 empty] | 332 | 9054095.5996 | 61.3 | 147701.3964
[10 empty] | 332.5 | 9188150.9825 | 61.3 | 149888.2705
[10 empty] | 333 | 9324191.196 | 61.3 | 152107.5236
[10 empty] | 333.5 | 9462245.6276 | 61.3 | 154359.635
[10 empty] | 334 | 9602344.0999 | 61.3 | 156645.0914
[10 empty] | 334.5 | 9744516.877 | 61.3 | 158964.3862
[10 empty] | 335 | 9888794.6712 | 61.3 | 161318.0207
[10 empty] | 335.5 | 10035208.6495 | 61.3 | 163706.5033
[10 empty] | 336 | 10183790.4404 | 61.3 | 166130.3498
[10 empty] | 336.5 | 10334572.1405 | 61.3 | 168590.0839
[10 empty] | 337 | 10487586.3218 | 61.3 | 171086.2369
[10 empty] | 337.5 | 10642866.0386 | 61.3 | 173619.3481
[10 empty] | 338 | 10800444.8345 | 61.3 | 176189.9647
[10 empty] | 338.5 | 10960356.7498 | 61.3 | 178798.6419
[10 empty] | 339 | 11122636.3287 | 61.3 | 181445.9434
[10 empty] | 339.5 | 11287318.627 | 61.3 | 184132.4409
[10 empty] | 340 | 11454439.2195 | 61.3 | 186858.7148
[10 empty] | 340.5 | 11624034.2077 | 61.3 | 189625.3541
[10 empty] | 341 | 11796140.2276 | 61.3 | 192432.9564
[10 empty] | 341.5 | 11970794.4576 | 61.3 | 195282.1282
[10 empty] | 342 | 12148034.6268 | 61.3 | 198173.4849
[10 empty] | 342.5 | 12327899.0225 | 61.3 | 201107.6513
[10 empty] | 343 | 12510426.4993 | 61.3 | 204085.261
[10 empty] | 343.5 | 12695656.4869 | 61.3 | 207106.9574
[10 empty] | 344 | 12883628.9987 | 61.3 | 210173.3931
[10 empty] | 344.5 | 13074384.6408 | 61.3 | 213285.2307
[10 empty] | 345 | 13267964.6202 | 61.3 | 216443.1423
[10 empty] | 345.5 | 13464410.7543 | 61.3 | 219647.81
[10 empty] | 346 | 13663765.4795 | 61.3 | 222899.9263
[10 empty] | 346.5 | 13866071.8605 | 61.3 | 226200.1935
[10 empty] | 347 | 14071373.5997 | 61.3 | 229549.3246
[10 empty] | 347.5 | 14279715.0465 | 61.3 | 232948.0432
[10 empty] | 348 | 14491141.2069 | 61.3 | 236397.0833
[10 empty] | 348.5 | 14705697.7535 | 61.3 | 239897.1901
[10 empty] | 349 | 14923431.0348 | 61.3 | 243449.1197
[10 empty] | 349.5 | 15144388.0857 | 61.3 | 247053.6392
[10 empty] | 350 | 15368616.6375 | 61.3 | 250711.5275
[10 empty] | 350.5 | 15596165.1283 | 61.3 | 254423.5747
[10 empty] | 351 | 15827082.7132 | 61.3 | 258190.5826
[10 empty] | 351.5 | 16061419.2751 | 61.3 | 262013.365
[10 empty] | 352 | 16299225.4356 | 61.3 | 265892.7477
[10 empty] | 352.5 | 16540552.5658 | 61.3 | 269829.5688
[10 empty] | 353 | 16785452.7974 | 61.3 | 273824.6786
[10 empty] | 353.5 | 17033979.0337 | 61.3 | 277878.9402
[10 empty] | 354 | 17286184.9617 | 61.3 | 281993.2294
[10 empty] | 354.5 | 17542125.063 | 61.3 | 286168.435
[10 empty] | 355 | 17801854.626 | 61.3 | 290405.4588
[10 empty] | 355.5 | 18065429.7576 | 61.3 | 294705.2163
[10 empty] | 356 | 18332907.3955 | 61.3 | 299068.6361
[10 empty] | 356.5 | 18604345.3204 | 61.3 | 303496.661
[10 empty] | 357 | 18879802.1686 | 61.3 | 307990.2474
[10 empty] | 357.5 | 19159337.4443 | 61.3 | 312550.3661
[10 empty] | 358 | 19443011.533 | 61.3 | 317178.0022
[10 empty] | 358.5 | 19730885.7142 | 61.3 | 321874.1552
[10 empty] | 359 | 20023022.1746 | 61.3 | 326639.8397
[10 empty] | 359.5 | 20319484.0217 | 61.3 | 331476.0852
[10 empty] | 360 | 20620335.2975 | 61.3 | 336383.9363
[10 empty] | 360.5 | 20925640.992 | 61.3 | 341364.4534
[10 empty] | 361 | 21235467.0575 | 61.3 | 346418.7122
[10 empty] | 361.5 | 21549880.423 | 61.3 | 351547.8046
[10 empty] | 362 | 21868949.0081 | 61.3 | 356752.8386
[10 empty] | 362.5 | 22192741.7384 | 61.3 | 362034.9386
[10 empty] | 363 | 22521328.5597 | 61.3 | 367395.2457
[10 empty] | 363.5 | 22854780.4535 | 61.3 | 372834.9177
[10 empty] | 364 | 23193169.4524 | 61.3 | 378355.1297
[10 empty] | 364.5 | 23536568.6555 | 61.3 | 383957.0743
[10 empty] | 365 | 23885052.2439 | 61.3 | 389641.9616
[10 empty] | 365.5 | 24238695.4974 | 61.3 | 395411.0195
[10 empty] | 366 | 24597574.8103 | 61.3 | 401265.4945
[10 empty] | 366.5 | 24961767.7078 | 61.3 | 407206.651
[10 empty] | 367 | 25331352.8633 | 61.3 | 413235.7726
[10 empty] | 367.5 | 25706410.1146 | 61.3 | 419354.1617
[10 empty] | 368 | 26087020.482 | 61.3 | 425563.14
[10 empty] | 368.5 | 26473266.1851 | 61.3 | 431864.0487
[10 empty] | 369 | 26865230.661 | 61.3 | 438258.249
[10 empty] | 369.5 | 27262998.5822 | 61.3 | 444747.1221
[10 empty] | 370 | 27666655.8746 | 61.3 | 451332.0697
[10 empty] | 370.5 | 28076289.7367 | 61.3 | 458014.5145
[10 empty] | 371 | 28491988.6579 | 61.3 | 464795.8998
[10 empty] | 371.5 | 28913842.4376 | 61.3 | 471677.6907
[10 empty] | 372 | 29341942.2051 | 61.3 | 478661.3737
[10 empty] | 372.5 | 29776380.4387 | 61.3 | 485748.4574
[10 empty] | 373 | 30217250.986 | 61.3 | 492940.4729
[10 empty] | 373.5 | 30664649.0843 | 61.3 | 500238.9736
[10 empty] | 374 | 31118671.3808 | 61.3 | 507645.5364
[10 empty] | 374.5 | 31579415.9536 | 61.3 | 515161.7611
[10 empty] | 375 | 32046982.3331 | 61.3 | 522789.2713
[10 empty] | 375.5 | 32521471.5233 | 61.3 | 530529.7149
[10 empty] | 376 | 33002986.0237 | 61.3 | 538384.7638
[10 empty] | 376.5 | 33491629.8514 | 61.3 | 546356.115
[10 empty] | 377 | 33987508.5636 | 61.3 | 554445.4904
[10 empty] | 377.5 | 34490729.2802 | 61.3 | 562654.6375
[10 empty] | 378 | 35001400.7075 | 61.3 | 570985.3296
[10 empty] | 378.5 | 35519633.1609 | 61.3 | 579439.3664
[10 empty] | 379 | 36045538.5894 | 61.3 | 588018.5741
[10 empty] | 379.5 | 36579230.5994 | 61.3 | 596724.8059
[10 empty] | 380 | 37120824.4795 | 61.3 | 605559.9426
[10 empty] | 380.5 | 37670437.2251 | 61.3 | 614525.8927
[10 empty] | 381 | 38228187.5639 | 61.3 | 623624.5932
[10 empty] | 381.5 | 38794195.9816 | 61.3 | 632858.0095
[10 empty] | 382 | 39368584.7476 | 61.3 | 642228.1362
[10 empty] | 382.5 | 39951477.9418 | 61.3 | 651736.9974
[10 empty] | 383 | 40543001.4812 | 61.3 | 661386.6473
[10 empty] | 383.5 | 41143283.1471 | 61.3 | 671179.1704
[10 empty] | 384 | 41752452.6128 | 61.3 | 681116.6821
[10 empty] | 384.5 | 42370641.4714 | 61.3 | 691201.3291
[10 empty] | 385 | 42997983.2645 | 61.3 | 701435.2898
[10 empty] | 385.5 | 43634613.511 | 61.3 | 711820.7751
[10 empty] | 386 | 44280669.7361 | 61.3 | 722360.0283
[10 empty] | 386.5 | 44936291.5012 | 61.3 | 733055.3263
[10 empty] | 387 | 45601620.4344 | 61.3 | 743908.9794
[10 empty] | 387.5 | 46276800.2603 | 61.3 | 754923.3321
[10 empty] | 388 | 46961976.8318 | 61.3 | 766100.764
[10 empty] | 388.5 | 47657298.1612 | 61.3 | 777443.6894
[10 empty] | 389 | 48362914.4523 | 61.3 | 788954.5588
[10 empty] | 389.5 | 49078978.1327 | 61.3 | 800635.8586
[10 empty] | 390 | 49805643.887 | 61.3 | 812490.1123
[10 empty] | 390.5 | 50543068.6901 | 61.3 | 824519.8808
[10 empty] | 391 | 51291411.841 | 61.3 | 836727.7625
[10 empty] | 391.5 | 52050834.9972 | 61.3 | 849116.3947
[10 empty] | 392 | 52821502.2098 | 61.3 | 861688.4537
[10 empty] | 392.5 | 53603579.959 | 61.3 | 874446.6551
[10 empty] | 393 | 54397237.1896 | 61.3 | 887393.7551
[10 empty] | 393.5 | 55202645.3481 | 61.3 | 900532.5505
[10 empty] | 394 | 56019978.4192 | 61.3 | 913865.8796
[10 empty] | 394.5 | 56849412.9638 | 61.3 | 927396.6226
[10 empty] | 395 | 57691128.1569 | 61.3 | 941127.7024
[10 empty] | 395.5 | 58545305.8263 | 61.3 | 955062.0853
[10 empty] | 396 | 59412130.4922 | 61.3 | 969202.7813
[10 empty] | 396.5 | 60291789.4066 | 61.3 | 983552.8451
[10 empty] | 397 | 61184472.5939 | 61.3 | 998115.3767
[10 empty] | 397.5 | 62090372.8922 | 61.3 | 1012893.5219
[10 empty] | 398 | 63009685.9947 | 61.3 | 1027890.473
[10 empty] | 398.5 | 63942610.492 | 61.3 | 1043109.4697
[10 empty] | 399 | 64889347.9152 | 61.3 | 1058553.7996
[10 empty] | 399.5 | 65850102.779 | 61.3 | 1074226.799
[10 empty] | 400 | 66825082.6264 | 61.3 | 1090131.8536
[10 empty] | 400.5 | 67814498.0732 | 61.3 | 1106272.3992
[10 empty] | 401 | 68818562.8535 | 61.3 | 1122651.9226
[10 empty] | 401.5 | 69837493.8661 | 61.3 | 1139273.9619
[10 empty] | 402 | 70871511.2213 | 61.3 | 1156142.108
[10 empty] | 402.5 | 71920838.288 | 61.3 | 1173260.0047
[10 empty] | 403 | 72985701.7428 | 61.3 | 1190631.3498
[10 empty] | 403.5 | 74066331.6179 | 61.3 | 1208259.8959
[10 empty] | 404 | 75162961.352 | 61.3 | 1226149.4511
[10 empty] | 404.5 | 76275827.8396 | 61.3 | 1244303.8799
[10 empty] | 405 | 77405171.4829 | 61.3 | 1262727.1041
[10 empty] | 405.5 | 78551236.2435 | 61.3 | 1281423.1035
[10 empty] | 406 | 79714269.6952 | 61.3 | 1300395.9167
[10 empty] | 406.5 | 80894523.077 | 61.3 | 1319649.6424
[10 empty] | 407 | 82092251.3483 | 61.3 | 1339188.4396
[10 empty] | 407.5 | 83307713.243 | 61.3 | 1359016.5292
[10 empty] | 408 | 84541171.3261 | 61.3 | 1379138.1946
[10 empty] | 408.5 | 85792892.05 | 61.3 | 1399557.7822
[10 empty] | 409 | 87063145.8122 | 61.3 | 1420279.7033
[10 empty] | 409.5 | 88352207.0138 | 61.3 | 1441308.4342
[10 empty] | 410 | 89660354.1188 | 61.3 | 1462648.5174
[10 empty] | 410.5 | 90987869.7138 | 61.3 | 1484304.563
[10 empty] | 411 | 92335040.5698 | 61.3 | 1506281.2491
[10 empty] | 411.5 | 93702157.7035 | 61.3 | 1528583.3231
[10 empty] | 412 | 95089516.4404 | 61.3 | 1551215.6026
[10 empty] | 412.5 | 96497416.4787 | 61.3 | 1574182.9768
[10 empty] | 413 | 97926161.954 | 61.3 | 1597490.4071
[10 empty] | 413.5 | 99376061.5048 | 61.3 | 1621142.9283
[10 empty] | 414 | 100847428.3393 | 61.3 | 1645145.6499
[10 empty] | 414.5 | 102340580.3033 | 61.3 | 1669503.757
[10 empty] | 415 | 103855839.9483 | 61.3 | 1694222.5114
[10 empty] | 415.5 | 105393534.602 | 61.3 | 1719307.2529
[10 empty] | 416 | 106953996.4379 | 61.3 | 1744763.4003
[10 empty] | 416.5 | 108537562.5483 | 61.3 | 1770596.4527
[10 empty] | 417 | 110144575.016 | 61.3 | 1796811.9905
[10 empty] | 417.5 | 111775380.9891 | 61.3 | 1823415.6768
[10 empty] | 418 | 113430332.7553 | 61.3 | 1850413.2587
[10 empty] | 418.5 | 115109787.8184 | 61.3 | 1877810.568
[10 empty] | 419 | 116814108.9755 | 61.3 | 1905613.5233
[10 empty] | 419.5 | 118543664.395 | 61.3 | 1933828.1304
[10 empty] | 420 | 120298827.6969 | 61.3 | 1962460.4845
[10 empty] | 420.5 | 122079978.0326 | 61.3 | 1991516.7705
[10 empty] | 421 | 123887500.1673 | 61.3 | 2021003.2654
[10 empty] | 421.5 | 125721784.5634 | 61.3 | 2050926.3387
[10 empty] | 422 | 127583227.4641 | 61.3 | 2081292.4546
[10 empty] | 422.5 | 129472230.9795 | 61.3 | 2112108.1726
[10 empty] | 423 | 131389203.1735 | 61.3 | 2143380.1496
[10 empty] | 423.5 | 133334558.1518 | 61.3 | 2175115.1411
[10 empty] | 424 | 135308716.1511 | 61.3 | 2207320.0025
[10 empty] | 424.5 | 137312103.6305 | 61.3 | 2240001.6905
[10 empty] | 425 | 139345153.363 | 61.3 | 2273167.2653
[10 empty] | 425.5 | 141408304.5295 | 61.3 | 2306823.8912
[10 empty] | 426 | 143502002.8132 | 61.3 | 2340978.8387
[10 empty] | 426.5 | 145626700.4962 | 61.3 | 2375639.4861
[10 empty] | 427 | 147782856.5572 | 61.3 | 2410813.3207
[10 empty] | 427.5 | 149970936.7705 | 61.3 | 2446507.9408
[10 empty] | 428 | 152191413.8066 | 61.3 | 2482731.0572
[10 empty] | 428.5 | 154444767.3344 | 61.3 | 2519490.4949
[10 empty] | 429 | 156731484.125 | 61.3 | 2556794.1945
[10 empty] | 429.5 | 159052058.1564 | 61.3 | 2594650.2146
[10 empty] | 430 | 161406990.7205 | 61.3 | 2633066.7328
[10 empty] | 430.5 | 163796790.5316 | 61.3 | 2672052.0478
[10 empty] | 431 | 166221973.8357 | 61.3 | 2711614.5813
[10 empty] | 431.5 | 168683064.5226 | 61.3 | 2751762.8797
[10 empty] | 432 | 171180594.2388 | 61.3 | 2792505.6156
[10 empty] | 432.5 | 173715102.5023 | 61.3 | 2833851.5906
[10 empty] | 433 | 176287136.8193 | 61.3 | 2875809.736
[10 empty] | 433.5 | 178897252.8024 | 61.3 | 2918389.1159
[10 empty] | 434 | 181546014.2906 | 61.3 | 2961598.9281
[10 empty] | 434.5 | 184233993.4712 | 61.3 | 3005448.5069
[10 empty] | 435 | 186961771.0031 | 61.3 | 3049947.3247
[10 empty] | 435.5 | 189729936.1429 | 61.3 | 3095104.9942
[10 empty] | 436 | 192539086.8712 | 61.3 | 3140931.2703
[10 empty] | 436.5 | 195389830.0229 | 61.3 | 3187436.0526
[10 empty] | 437 | 198282781.4173 | 61.3 | 3234629.3869
[10 empty] | 437.5 | 201218565.9918 | 61.3 | 3282521.4681
[10 empty] | 438 | 204197817.9364 | 61.3 | 3331122.6417
[10 empty] | 438.5 | 207221180.8314 | 61.3 | 3380443.4067
[10 empty] | 439 | 210289307.7854 | 61.3 | 3430494.4174
[10 empty] | 439.5 | 213402861.5774 | 61.3 | 3481286.4858
[10 empty] | 440 | 216562514.7994 | 61.3 | 3532830.584
[10 empty] | 440.5 | 219768950.0017 | 61.3 | 3585137.8467
[10 empty] | 441 | 223022859.8407 | 61.3 | 3638219.5733
[10 empty] | 441.5 | 226324947.2282 | 61.3 | 3692087.2305
[10 empty] | 442 | 229675925.4833 | 61.3 | 3746752.4549
[10 empty] | 442.5 | 233076518.4866 | 61.3 | 3802227.0552
[10 empty] | 443 | 236527460.8364 | 61.3 | 3858523.0153
[10 empty] | 443.5 | 240029498.0078 | 61.3 | 3915652.496
[10 empty] | 444 | 243583386.513 | 61.3 | 3973627.8387
[10 empty] | 444.5 | 247189894.0656 | 61.3 | 4032461.5671
[10 empty] | 445 | 250849799.7456 | 61.3 | 4092166.3906
[10 empty] | 445.5 | 254563894.1684 | 61.3 | 4152755.2067
[10 empty] | 446 | 258332979.6552 | 61.3 | 4214241.1037
[10 empty] | 446.5 | 262157870.4063 | 61.3 | 4276637.3639
[10 empty] | 447 | 266039392.6772 | 61.3 | 4339957.4662
[10 empty] | 447.5 | 269978384.957 | 61.3 | 4404215.089
[10 empty] | 448 | 273975698.1495 | 61.3 | 4469424.1134
[10 empty] | 448.5 | 278032195.7568 | 61.3 | 4535598.6257
[10 empty] | 449 | 282148754.0665 | 61.3 | 4602752.9212
[10 empty] | 449.5 | 286326262.3402 | 61.3 | 4670901.5064
[10 empty] | 450 | 290565623.0059 | 61.3 | 4740059.1029
[10 empty] | 450.5 | 294867751.8534 | 61.3 | 4810240.6501
[10 empty] | 451 | 299233578.2313 | 61.3 | 4881461.3088
[10 empty] | 451.5 | 303664045.2484 | 61.3 | 4953736.4641
[10 empty] | 452 | 308160109.9772 | 61.3 | 5027081.7288
[10 empty] | 452.5 | 312722743.6607 | 61.3 | 5101512.9472
[10 empty] | 453 | 317352931.9219 | 61.3 | 5177046.1977
[10 empty] | 453.5 | 322051674.9773 | 61.3 | 5253697.7973
[10 empty] | 454 | 326819987.8526 | 61.3 | 5331484.3043
[10 empty] | 454.5 | 331658900.6019 | 61.3 | 5410422.5221
[10 empty] | 455 | 336569458.5304 | 61.3 | 5490529.5029
[10 empty] | 455.5 | 341552722.4201 | 61.3 | 5571822.5517
[10 empty] | 456 | 346609768.7591 | 61.3 | 5654319.2293
[10 empty] | 456.5 | 351741689.9738 | 61.3 | 5738037.3568
[10 empty] | 457 | 356949594.6655 | 61.3 | 5822995.019
[10 empty] | 457.5 | 362234607.8492 | 61.3 | 5909210.5685
[10 empty] | 458 | 367597871.1969 | 61.3 | 5996702.6296
[10 empty] | 458.5 | 373040543.2844 | 61.3 | 6085490.1025
[10 empty] | 459 | 378563799.8416 | 61.3 | 6175592.1671
[10 empty] | 459.5 | 384168834.0058 | 61.3 | 6267028.2872
[10 empty] | 460 | 389856856.5804 | 61.3 | 6359818.215
[10 empty] | 460.5 | 395629096.2959 | 61.3 | 6453981.995
[10 empty] | 461 | 401486800.0754 | 61.3 | 6549539.9686
[10 empty] | 461.5 | 407431233.304 | 61.3 | 6646512.7782
[10 empty] | 462 | 413463680.1021 | 61.3 | 6744921.372
[10 empty] | 462.5 | 419585443.6031 | 61.3 | 6844787.0082
[10 empty] | 463 | 425797846.2343 | 61.3 | 6946131.2599
[10 empty] | 463.5 | 432102230.0032 | 61.3 | 7048976.0196
[10 empty] | 464 | 438499956.7869 | 61.3 | 7153343.5039
[10 empty] | 464.5 | 444992408.6269 | 61.3 | 7259256.2582
[10 empty] | 465 | 451580988.0268 | 61.3 | 7366737.1619
[10 empty] | 465.5 | 458267118.256 | 61.3 | 7475809.4332
[10 empty] | 466 | 465052243.6569 | 61.3 | 7586496.6339
[10 empty] | 466.5 | 471937829.9569 | 61.3 | 7698822.6747
[10 empty] | 467 | 478925364.5849 | 61.3 | 7812811.8203
[10 empty] | 467.5 | 486016356.9929 | 61.3 | 7928488.6948
[10 empty] | 468 | 493212338.9818 | 61.3 | 8045878.2868
[10 empty] | 468.5 | 500514865.0326 | 61.3 | 8165005.9549
[10 empty] | 469 | 507925512.6418 | 61.3 | 8285897.433
[10 empty] | 469.5 | 515445882.6625 | 61.3 | 8408578.8363
[10 empty] | 470 | 523077599.6501 | 61.3 | 8533076.6664
[10 empty] | 470.5 | 530822312.2132 | 61.3 | 8659417.8175
[10 empty] | 471 | 538681693.37 | 61.3 | 8787629.5819
[10 empty] | 471.5 | 546657440.9091 | 61.3 | 8917739.6559
[10 empty] | 472 | 554751277.757 | 61.3 | 9049776.1461
[10 empty] | 472.5 | 562964952.3497 | 61.3 | 9183767.575
[10 empty] | 473 | 571300239.0108 | 61.3 | 9319742.8876
[10 empty] | 473.5 | 579758938.3345 | 61.3 | 9457731.4573
[10 empty] | 474 | 588342877.5747 | 61.3 | 9597763.0926
[10 empty] | 474.5 | 597053911.0398 | 61.3 | 9739868.0431
[10 empty] | 475 | 605893920.4931 | 61.3 | 9884077.0064
[10 empty] | 475.5 | 614864815.5594 | 61.3 | 10030421.1347
[10 empty] | 476 | 623968534.1375 | 61.3 | 10178932.0414
[10 empty] | 476.5 | 633207042.8187 | 61.3 | 10329641.8078
[10 empty] | 477 | 642582337.3121 | 61.3 | 10482582.9904
[10 empty] | 477.5 | 652096442.875 | 61.3 | 10637788.6277
[10 empty] | 478 | 661751414.7508 | 61.3 | 10795292.2472
[10 empty] | 478.5 | 671549338.6133 | 61.3 | 10955127.873
[10 empty] | 479 | 681492331.0163 | 61.3 | 11117330.0329
[10 empty] | 479.5 | 691582539.852 | 61.3 | 11281933.7659
[10 empty] | 480 | 701822144.8139 | 61.3 | 11448974.6299
[10 empty] | 480.5 | 712213357.8685 | 61.3 | 11618488.7091
[10 empty] | 481 | 722758423.7326 | 61.3 | 11790512.6221
[10 empty] | 481.5 | 733459620.3584 | 61.3 | 11965083.5295
[10 empty] | 482 | 744319259.4256 | 61.3 | 12142239.1423
[10 empty] | 482.5 | 755339686.8408 | 61.3 | 12322017.7299
[10 empty] | 483 | 766523283.2442 | 61.3 | 12504458.128
[10 empty] | 483.5 | 777872464.5237 | 61.3 | 12689599.7475
[10 empty] | 484 | 789389682.3372 | 61.3 | 12877482.583
[10 empty] | 484.5 | 801077424.6418 | 61.3 | 13068147.2209
[10 empty] | 485 | 812938216.2315 | 61.3 | 13261634.8488
[10 empty] | 485.5 | 824974619.2825 | 61.3 | 13457987.264
[10 empty] | 486 | 837189233.9066 | 61.3 | 13657246.8827
[10 empty] | 486.5 | 849584698.7132 | 61.3 | 13859456.749
[10 empty] | 487 | 862163691.3789 | 61.3 | 14064660.5445
[10 empty] | 487.5 | 874928929.2262 | 61.3 | 14272902.5975
[10 empty] | 488 | 887883169.8103 | 61.3 | 14484227.8925
[10 empty] | 488.5 | 901029211.5151 | 61.3 | 14698682.0802
[10 empty] | 489 | 914369894.1573 | 61.3 | 14916311.4871
[10 empty] | 489.5 | 927908099.6002 | 61.3 | 15137163.1256
[10 empty] | 490 | 941646752.3761 | 61.3 | 15361284.7043
[10 empty] | 490.5 | 955588820.318 | 61.3 | 15588724.6381
[10 empty] | 491 | 969737315.2007 | 61.3 | 15819532.0587
[10 empty] | 491.5 | 984095293.3917 | 61.3 | 16053756.8253
[10 empty] | 492 | 998665856.5112 | 61.3 | 16291449.5353
[10 empty] | 492.5 | 1013452152.1019 | 61.3 | 16532661.5351
[10 empty] | 493 | 1028457374.3095 | 61.3 | 16777444.9316
[10 empty] | 493.5 | 1043684764.5721 | 61.3 | 17025852.6031
[10 empty] | 494 | 1059137612.3208 | 61.3 | 17277938.2108
[10 empty] | 494.5 | 1074819255.6902 | 61.3 | 17533756.2103
[10 empty] | 495 | 1090733082.2395 | 61.3 | 17793361.8636
[10 empty] | 495.5 | 1106882529.6843 | 61.3 | 18056811.251
[10 empty] | 496 | 1123271086.639 | 61.3 | 18324161.2829
[10 empty] | 496.5 | 1139902293.3707 | 61.3 | 18595469.7124
[10 empty] | 497 | 1156779742.564 | 61.3 | 18870795.1479
[10 empty] | 497.5 | 1173907080.0967 | 61.3 | 19150197.0652
[10 empty] | 498 | 1191288005.828 | 61.3 | 19433735.821
[10 empty] | 498.5 | 1208926274.397 | 61.3 | 19721472.6655
[10 empty] | 499 | 1226825696.0345 | 61.3 | 20013469.7559
[10 empty] | 499.5 | 1244990137.3855 | 61.3 | 20309790.1694
[10 empty] | 500 | 1263423522.345 | 61.3 | 20610497.9175
[10 empty] | 500.5 | 1282129832.9051 | 61.3 | 20915657.9593
[10 empty] | 501 | 1301113110.0157 | 61.3 | 21225336.2156
[10 empty] | 501.5 | 1320377454.457 | 61.3 | 21539599.5833
[10 empty] | 502 | 1339927027.7259 | 61.3 | 21858515.9499
[10 empty] | 502.5 | 1359766052.9341 | 61.3 | 22182154.2077
[10 empty] | 503 | 1379898815.7215 | 61.3 | 22510584.2695
[10 empty] | 503.5 | 1400329665.1808 | 61.3 | 22843877.0829
[10 empty] | 504 | 1421063014.798 | 61.3 | 23182104.646
[10 empty] | 504.5 | 1442103343.4053 | 61.3 | 23525340.0229
[10 empty] | 505 | 1463455196.1486 | 61.3 | 23873657.3597
[10 empty] | 505.5 | 1485123185.4695 | 61.3 | 24227131.9
[10 empty] | 506 | 1507111992.1017 | 61.3 | 24585840.0017
[10 empty] | 506.5 | 1529426366.082 | 61.3 | 24949859.1531
[10 empty] | 507 | 1552071127.7765 | 61.3 | 25319267.9898
[10 empty] | 507.5 | 1575051168.9219 | 61.3 | 25694146.3119
[10 empty] | 508 | 1598371453.6822 | 61.3 | 26074575.1009
[10 empty] | 508.5 | 1622037019.721 | 61.3 | 26460636.537
[10 empty] | 509 | 1646052979.2898 | 61.3 | 26852414.0178
[10 empty] | 509.5 | 1670424520.3323 | 61.3 | 27249992.1751
[10 empty] | 510 | 1695156907.6054 | 61.3 | 27653456.8941
[10 empty] | 510.5 | 1720255483.816 | 61.3 | 28062895.3314
[10 empty] | 511 | 1745725670.7753 | 61.3 | 28478395.9343
[10 empty] | 511.5 | 1771572970.5705 | 61.3 | 28900048.4596
[10 empty] | 512 | 1797802966.7525 | 61.3 | 29327943.9927
[10 empty] | 512.5 | 1824421325.5429 | 61.3 | 29762174.9681
[10 empty] | 513 | 1851433797.0574 | 61.3 | 30202835.1885
[10 empty] | 513.5 | 1878846216.5483 | 61.3 | 30650019.8458
[10 empty] | 514 | 1906664505.665 | 61.3 | 31103825.541
[10 empty] | 514.5 | 1934894673.733 | 61.3 | 31564350.3056
[10 empty] | 515 | 1963542819.0523 | 61.3 | 32031693.6224
[10 empty] | 515.5 | 1992615130.2146 | 61.3 | 32505956.4472
[10 empty] | 516 | 2022117887.4399 | 61.3 | 32987241.2307
[10 empty] | 516.5 | 2052057463.9339 | 61.3 | 33475651.9402
[10 empty] | 517 | 2082440327.2641 | 61.3 | 33971294.0826
[10 empty] | 517.5 | 2113273040.7571 | 61.3 | 34474274.7269
[10 empty] | 518 | 2144562264.9163 | 61.3 | 34984702.5272
[10 empty] | 518.5 | 2176314758.8611 | 61.3 | 35502687.7465
[10 empty] | 519 | 2208537381.7867 | 61.3 | 36028342.2804
[10 empty] | 519.5 | 2241237094.4457 | 61.3 | 36561779.681
[10 empty] | 520 | 2274420960.6521 | 61.3 | 37103115.1819
[10 empty] | 520.5 | 2308096148.8071 | 61.3 | 37652465.7228
[10 empty] | 521 | 2342269933.4475 | 61.3 | 38209949.9747
[10 empty] | 521.5 | 2376949696.8172 | 61.3 | 38775688.3657
[10 empty] | 522 | 2412142930.4622 | 61.3 | 39349803.107
[10 empty] | 522.5 | 2447857236.8484 | 61.3 | 39932418.2194
[10 empty] | 523 | 2484100331.0044 | 61.3 | 40523659.5596
[10 empty] | 523.5 | 2520880042.1879 | 61.3 | 41123654.8481
[10 empty] | 524 | 2558204315.5768 | 61.3 | 41732533.6962
[10 empty] | 524.5 | 2596081213.9858 | 61.3 | 42350427.6344
[10 empty] | 525 | 2634518919.608 | 61.3 | 42977470.1404
[10 empty] | 525.5 | 2673525735.7825 | 61.3 | 43613796.6686
[10 empty] | 526 | 2713110088.788 | 61.3 | 44259544.6784
[10 empty] | 526.5 | 2753280529.6632 | 61.3 | 44914853.665
[10 empty] | 527 | 2794045736.0537 | 61.3 | 45579865.1885
[10 empty] | 527.5 | 2835414514.0868 | 61.3 | 46254722.9052
[10 empty] | 528 | 2877395800.274 | 61.3 | 46939572.5983
[10 empty] | 528.5 | 2919998663.4409 | 61.3 | 47634562.2095
[10 empty] | 529 | 2963232306.6867 | 61.3 | 48339841.8709
[10 empty] | 529.5 | 3007106069.3722 | 61.3 | 49055563.9376
[10 empty] | 530 | 3051629429.1371 | 61.3 | 49781883.0202
[10 empty] | 530.5 | 3096812003.9477 | 61.3 | 50518956.0187
[10 empty] | 531 | 3142663554.1742 | 61.3 | 51266942.1562
[10 empty] | 531.5 | 3189193984.6994 | 61.3 | 52026003.013
[10 empty] | 532 | 3236413347.0581 | 61.3 | 52796302.5621
[10 empty] | 532.5 | 3284331841.609 | 61.3 | 53578007.2041
[10 empty] | 533 | 3332959819.7375 | 61.3 | 54371285.8032
[10 empty] | 533.5 | 3382307786.0922 | 61.3 | 55176309.7242
[10 empty] | 534 | 3432386400.854 | 61.3 | 55993252.8687
[10 empty] | 534.5 | 3483206482.039 | 61.3 | 56822291.7135
[10 empty] | 535 | 3534779007.8355 | 61.3 | 57663605.3481
[10 empty] | 535.5 | 3587115118.9752 | 61.3 | 58517375.5135
[10 empty] | 536 | 3640226121.1401 | 61.3 | 59383786.6418
[10 empty] | 536.5 | 3694123487.4046 | 61.3 | 60263025.8957
[10 empty] | 537 | 3748818860.7142 | 61.3 | 61155283.209
[10 empty] | 537.5 | 3804324056.4003 | 61.3 | 62060751.3279
[10 empty] | 538 | 3860651064.7325 | 61.3 | 62979625.8521
[10 empty] | 538.5 | 3917812053.5093 | 61.3 | 63912105.2775
[10 empty] | 539 | 3975819370.686 | 61.3 | 64858391.0389
[10 empty] | 539.5 | 4034685547.0422 | 61.3 | 65818687.5537
[10 empty] | 540 | 4094423298.8891 | 61.3 | 66793202.2657
[10 empty] | 540.5 | 4155045530.816 | 61.3 | 67782145.6903
[10 empty] | 541 | 4216565338.4785 | 61.3 | 68785731.4597
[10 empty] | 541.5 | 4278996011.4267 | 61.3 | 69804176.3691
[10 empty] | 542 | 4342351035.9767 | 61.3 | 70837700.4238
[10 empty] | 542.5 | 4406644098.1236 | 61.3 | 71886526.8862
[10 empty] | 543 | 4471889086.498 | 61.3 | 72950882.3246
[10 empty] | 543.5 | 4538100095.3663 | 61.3 | 74030996.6618
[10 empty] | 544 | 4605291427.6752 | 61.3 | 75127103.2247
[10 empty] | 544.5 | 4673477598.1417 | 61.3 | 76239438.7951
[10 empty] | 545 | 4742673336.3881 | 61.3 | 77368243.6605
[10 empty] | 545.5 | 4812893590.1245 | 61.3 | 78513761.666
[10 empty] | 546 | 4884153528.3774 | 61.3 | 79676240.2672
[10 empty] | 546.5 | 4956468544.7668 | 61.3 | 80855930.5835
[10 empty] | 547 | 5029854260.8312 | 61.3 | 82053087.4524
[10 empty] | 547.5 | 5104326529.4023 | 61.3 | 83267969.4845
[10 empty] | 548 | 5179901438.0299 | 61.3 | 84500839.1196
[10 empty] | 548.5 | 5256595312.4567 | 61.3 | 85751962.6828
[10 empty] | 549 | 5334424720.145 | 61.3 | 87021610.4428
[10 empty] | 549.5 | 5413406473.8561 | 61.3 | 88310056.6698
[10 empty] | 550 | 5493557635.2814 | 61.3 | 89617579.6946
[10 empty] | 550.5 | 5574895518.729 | 61.3 | 90944461.9695
[10 empty] | 551 | 5657437694.8632 | 61.3 | 92290990.1283
[10 empty] | 551.5 | 5741201994.5006 | 61.3 | 93657455.0489
[10 empty] | 552 | 5826206512.4615 | 61.3 | 95044151.9162
[10 empty] | 552.5 | 5912469611.4793 | 61.3 | 96451380.2851
[10 empty] | 553 | 6000009926.1667 | 61.3 | 97879444.1463
[10 empty] | 553.5 | 6088846367.0415 | 61.3 | 99328651.9909
[10 empty] | 554 | 6178998124.6115 | 61.3 | 100799316.8778
[10 empty] | 554.5 | 6270484673.5201 | 61.3 | 102291756.5011
[10 empty] | 555 | 6363325776.7533 | 61.3 | 103806293.2586
[10 empty] | 555.5 | 6457541489.9088 | 61.3 | 105343254.3215
[10 empty] | 556 | 6553152165.5283 | 61.3 | 106902971.7052
[10 empty] | 556.5 | 6650178457.4945 | 61.3 | 108485782.3409
[10 empty] | 557 | 6748641325.4924 | 61.3 | 110092028.1483
[10 empty] | 557.5 | 6848562039.537 | 61.3 | 111722056.1099
[10 empty] | 558 | 6949962184.5683 | 61.3 | 113376218.3453
[10 empty] | 558.5 | 7052863665.114 | 61.3 | 115054872.1878
[10 empty] | 559 | 7157288710.0212 | 61.3 | 116758380.2614
[10 empty] | 559.5 | 7263259877.2586 | 61.3 | 118487110.5589
[10 empty] | 560 | 7370800058.789 | 61.3 | 120241436.5218
[10 empty] | 560.5 | 7479932485.515 | 61.3 | 122021737.121
[10 empty] | 561 | 7590680732.2969 | 61.3 | 123828396.938
[10 empty] | 561.5 | 7703068723.0456 | 61.3 | 125661806.2487
[10 empty] | 562 | 7817120735.8906 | 61.3 | 127522361.1075
[10 empty] | 562.5 | 7932861408.4246 | 61.3 | 129410463.4327
[10 empty] | 563 | 8050315743.0256 | 61.3 | 131326521.0934
[10 empty] | 563.5 | 8169509112.2581 | 61.3 | 133270947.9977
[10 empty] | 564 | 8290467264.3542 | 61.3 | 135244164.182
[10 empty] | 564.5 | 8413216328.7753 | 61.3 | 137246595.9017
[10 empty] | 565 | 8537782821.857 | 61.3 | 139278675.7236
[10 empty] | 565.5 | 8664193652.5371 | 61.3 | 141340842.6189
[10 empty] | 566 | 8792476128.1685 | 61.3 | 143433542.0582
[10 empty] | 566.5 | 8922657960.4179 | 61.3 | 145557226.108
[10 empty] | 567 | 9054767271.2525 | 61.3 | 147712353.5278
[10 empty] | 567.5 | 9188832599.0146 | 61.3 | 149899389.8697
[10 empty] | 568 | 9324882904.5867 | 61.3 | 152118807.5789
[10 empty] | 568.5 | 9462947577.6475 | 61.3 | 154371086.0954
[10 empty] | 569 | 9603056443.0207 | 61.3 | 156656711.9579
[10 empty] | 569.5 | 9745239767.1177 | 61.3 | 158976178.9089
[10 empty] | 570 | 9889528264.4762 | 61.3 | 161329988.0012
[10 empty] | 570.5 | 10035953104.3944 | 61.3 | 163718647.7063
[10 empty] | 571 | 10184545917.665 | 61.3 | 166142674.0239
[10 empty] | 571.5 | 10335338803.4076 | 61.3 | 168602590.5939
[10 empty] | 572 | 10488364336.0031 | 61.3 | 171098928.8092
[10 empty] | 572.5 | 10643655572.1301 | 61.3 | 173632227.9303
[10 empty] | 573 | 10801246057.906 | 61.3 | 176203035.2024
[10 empty] | 573.5 | 10961169836.1339 | 61.3 | 178811905.9728
[10 empty] | 574 | 11123461453.656 | 61.3 | 181459403.8117
[10 empty] | 574.5 | 11288155968.8169 | 61.3 | 184146100.6332
[10 empty] | 575 | 11455288959.0368 | 61.3 | 186872576.8195
[10 empty] | 575.5 | 11624896528.4968 | 61.3 | 189639421.3458
[10 empty] | 576 | 11797015315.9384 | 61.3 | 192447231.9076
[10 empty] | 576.5 | 11971682502.578 | 61.3 | 195296615.0502
[10 empty] | 577 | 12148935820.139 | 61.3 | 198188186.2992
[10 empty] | 577.5 | 12328813559.0025 | 61.3 | 201122570.2937
[10 empty] | 578 | 12511354576.4789 | 61.3 | 204100400.9214
[10 empty] | 578.5 | 12696598305.2017 | 61.3 | 207122321.4552
[10 empty] | 579 | 12884584761.646 | 61.3 | 210188984.6924
[10 empty] | 579.5 | 13075354554.7729 | 61.3 | 213301053.0958
[10 empty] | 580 | 13268948894.8017 | 61.3 | 216459198.9364
[10 empty] | 580.5 | 13465409602.112 | 61.3 | 219664104.439
[10 empty] | 581 | 13664779116.2783 | 61.3 | 222916461.9295
[10 empty] | 581.5 | 13867100505.2373 | 61.3 | 226216973.9843
[10 empty] | 582 | 14072417474.592 | 61.3 | 229566353.5823
[10 empty] | 582.5 | 14280774377.0522 | 61.3 | 232965324.2586
[10 empty] | 583 | 14492216222.0166 | 61.3 | 236414620.2613
[10 empty] | 583.5 | 14706788685.2949 | 61.3 | 239914986.7095
[10 empty] | 584 | 14924538118.9752 | 61.3 | 243467179.7549
[10 empty] | 584.5 | 15145511561.437 | 61.3 | 247071966.7445
[10 empty] | 585 | 15369756747.5122 | 61.3 | 250730126.3868
[10 empty] | 585.5 | 15597322118.797 | 61.3 | 254442448.92
[10 empty] | 586 | 15828256834.1161 | 61.3 | 258209736.2825
[10 empty] | 586.5 | 16062610780.1426 | 61.3 | 262032802.2862
[10 empty] | 587 | 16300434582.1736 | 61.3 | 265912472.7924
[10 empty] | 587.5 | 16541779615.0672 | 61.3 | 269849585.8902
[10 empty] | 588 | 16786698014.34 | 61.3 | 273844992.0773
[10 empty] | 588.5 | 17035242687.4296 | 61.3 | 277899554.4442
[10 empty] | 589 | 17287467325.1239 | 61.3 | 282014148.8601
[10 empty] | 589.5 | 17543426413.159 | 61.3 | 286189664.1625
[10 empty] | 590 | 17803175243.9897 | 61.3 | 290427002.3489
[10 empty] | 590.5 | 18066769928.7332 | 61.3 | 294727078.7722
[10 empty] | 591 | 18334267409.2912 | 61.3 | 299090822.3375
[10 empty] | 591.5 | 18605725470.6495 | 61.3 | 303519175.7039
[10 empty] | 592 | 18881202753.3616 | 61.3 | 308013095.4871
[10 empty] | 592.5 | 19160758766.2157 | 61.3 | 312573552.4668
[10 empty] | 593 | 19444453899.09 | 61.3 | 317201531.7959
[10 empty] | 593.5 | 19732349435.9983 | 61.3 | 321898033.2137
[10 empty] | 594 | 20024507568.3285 | 61.3 | 326664071.2615
[10 empty] | 594.5 | 20320991408.2773 | 61.3 | 331500675.5021
[10 empty] | 595 | 20621865002.4835 | 61.3 | 336408890.742
[10 empty] | 595.5 | 20927193345.8637 | 61.3 | 341389777.2572
[10 empty] | 596 | 21237042395.6523 | 61.3 | 346444411.0221
[10 empty] | 596.5 | 21551479085.6499 | 61.3 | 351573883.9421
[10 empty] | 597 | 21870571340.6822 | 61.3 | 356779304.0894
[10 empty] | 597.5 | 22194388091.2731 | 61.3 | 362061795.9425
[10 empty] | 598 | 22522999288.5352 | 61.3 | 367422500.6286
[10 empty] | 598.5 | 22856475919.2809 | 61.3 | 372862576.171
[10 empty] | 599 | 23194890021.3567 | 61.3 | 378383197.7383
[10 empty] | 599.5 | 23538314699.2048 | 61.3 | 383985557.8989
[10 empty] | 600 | 23886824139.6558 | 61.3 | 389670866.8786
[10 empty] | 600.5 | 24240493627.9536 | 61.3 | 395440352.8214
[10 empty] | 601 | 24599399564.0194 | 61.3 | 401295262.0558
[10 empty] | 601.5 | 24963619478.9555 | 61.3 | 407236859.3631
[10 empty] | 602 | 25333232051.7934 | 61.3 | 413266428.2511
[10 empty] | 602.5 | 25708317126.4899 | 61.3 | 419385271.2315
[10 empty] | 603 | 26088955729.1759 | 61.3 | 425594710.1007
[10 empty] | 603.5 | 26475230085.6585 | 61.3 | 431896086.2261
[10 empty] | 604 | 26867223639.1848 | 61.3 | 438290760.835
[10 empty] | 604.5 | 27265021068.4662 | 61.3 | 444780115.3094
[10 empty] | 605 | 27668708305.9716 | 61.3 | 451365551.484
[10 empty] | 605.5 | 28078372556.4899 | 61.3 | 458048491.9493
[10 empty] | 606 | 28494102315.9686 | 61.3 | 464830380.3584
[10 empty] | 606.5 | 28915987390.6304 | 61.3 | 471712681.7395
[10 empty] | 607 | 29344118916.3736 | 61.3 | 478696882.812
[10 empty] | 607.5 | 29778589378.4587 | 61.3 | 485784492.3076
[10 empty] | 608 | 30219492631.4879 | 61.3 | 492977041.2967
[10 empty] | 608.5 | 30666923919.6788 | 61.3 | 500276083.5184
[10 empty] | 609 | 31120979897.44 | 61.3 | 507683195.7168
[10 empty] | 609.5 | 31581758650.2496 | 61.3 | 515199977.9812
[10 empty] | 610 | 32049359715.8444 | 61.3 | 522828054.0921
[10 empty] | 610.5 | 32523884105.7216 | 61.3 | 530569071.8715
[10 empty] | 611 | 33005434326.9597 | 61.3 | 538424703.5393
[10 empty] | 611.5 | 33494114404.362 | 61.3 | 546396646.0744
[10 empty] | 612 | 33990029902.9281 | 61.3 | 554486621.5812
[10 empty] | 612.5 | 34493287950.6582 | 61.3 | 562696377.6616
[10 empty] | 613 | 35003997261.6949 | 61.3 | 571027687.7927
[10 empty] | 613.5 | 35522268159.8076 | 61.3 | 579482351.7097
[10 empty] | 614 | 36048212602.2251 | 61.3 | 588062195.7949
[10 empty] | 614.5 | 36581944203.8201 | 61.3 | 596769073.4718
[10 empty] | 615 | 37123578261.6532 | 61.3 | 605604865.6061
[10 empty] | 615.5 | 37673231779.8781 | 61.3 | 614571480.9116
[10 empty] | 616 | 38231023495.0184 | 61.3 | 623670856.3625
[10 empty] | 616.5 | 38797073901.6163 | 61.3 | 632904957.612
[10 empty] | 617 | 39371505278.2619 | 61.3 | 642275779.417
[10 empty] | 617.5 | 39954441714.0085 | 61.3 | 651785346.0687
[10 empty] | 618 | 40546009135.1776 | 61.3 | 661435711.83
[10 empty] | 618.5 | 41146335332.5623 | 61.3 | 671228961.3795
[10 empty] | 619 | 41755549989.0321 | 61.3 | 681167210.2615
[10 empty] | 619.5 | 42373784707.5478 | 61.3 | 691252605.3434
[10 empty] | 620 | 43001173039.59 | 61.3 | 701487325.2788
[10 empty] | 620.5 | 43637850514.0085 | 61.3 | 711873580.9789
[10 empty] | 621 | 44283954666.3007 | 61.3 | 722413616.0897
[10 empty] | 621.5 | 44939625068.3208 | 61.3 | 733109707.4767
[10 empty] | 622 | 45605003358.431 | 61.3 | 743964165.7167
[10 empty] | 622.5 | 46280233272.0978 | 61.3 | 754979335.597
[10 empty] | 623 | 46965460672.9423 | 61.3 | 766157596.6222
[10 empty] | 623.5 | 47660833584.2492 | 61.3 | 777501363.5277
[10 empty] | 624 | 48366502220.9435 | 61.3 | 789013086.8017
[10 empty] | 624.5 | 49082619022.0396 | 61.3 | 800695253.2143
[10 empty] | 625 | 49809338683.5715 | 61.3 | 812550386.3552
[10 empty] | 625.5 | 50546818192.01 | 61.3 | 824581047.178
[10 empty] | 626 | 51295216858.1755 | 61.3 | 836789834.5543
[10 empty] | 626.5 | 52054696351.6523 | 61.3 | 849179385.8345
[10 empty] | 627 | 52825420735.7123 | 61.3 | 861752377.4178
[10 empty] | 627.5 | 53607556502.7562 | 61.3 | 874511525.3304
[10 empty] | 628 | 54401272610.2797 | 61.3 | 887459585.8121
[10 empty] | 628.5 | 55206740517.3709 | 61.3 | 900599355.9114
[10 empty] | 629 | 56024134221.7501 | 61.3 | 913933674.0905
[10 empty] | 629.5 | 56853630297.356 | 61.3 | 927465420.8378
[10 empty] | 630 | 57695407932.49 | 61.3 | 941197519.2902
[10 empty] | 630.5 | 58549648968.5238 | 61.3 | 955132935.865
[10 empty] | 631 | 59416537939.1817 | 61.3 | 969274680.9002
[10 empty] | 631.5 | 60296262110.4033 | 61.3 | 983625809.3051
[10 empty] | 632 | 61189011520.797 | 61.3 | 998189421.2202
[10 empty] | 632.5 | 62094979022.6919 | 61.3 | 1012968662.6867
[10 empty] | 633 | 63014360323.7983 | 61.3 | 1027966726.3262
[10 empty] | 633.5 | 63947354029.4844 | 61.3 | 1043186852.0307
[10 empty] | 634 | 64894161685.6792 | 61.3 | 1058632327.662
[10 empty] | 634.5 | 65854987822.4106 | 61.3 | 1074306489.762
[10 empty] | 635 | 66830039997.9883 | 61.3 | 1090212724.2739
[10 empty] | 635.5 | 67819528843.84 | 61.3 | 1106354467.2731
[10 empty] | 636 | 68823668110.013 | 61.3 | 1122735205.7098
[10 empty] | 636.5 | 69842674711.3483 | 61.3 | 1139358478.1623
[10 empty] | 637 | 70876768774.3385 | 61.3 | 1156227875.601
[10 empty] | 637.5 | 71926173684.6801 | 61.3 | 1173347042.1644
[10 empty] | 638 | 72991116135.5288 | 61.3 | 1190719675.9466
[10 empty] | 638.5 | 74071826176.4706 | 61.3 | 1208349529.7956
[10 empty] | 639 | 75168537263.2167 | 61.3 | 1226240412.1242
[10 empty] | 639.5 | 76281486308.0351 | 61.3 | 1244396187.733
[10 empty] | 640 | 77410913730.9286 | 61.3 | 1262820778.6448
[10 empty] | 640.5 | 78557063511.5698 | 61.3 | 1281518164.9522
[10 empty] | 641 | 79720183242.0068 | 61.3 | 1300492385.6771
[10 empty] | 641.5 | 80900524180.1477 | 61.3 | 1319747539.6435
[10 empty] | 642 | 82098341304.0371 | 61.3 | 1339287786.3628
[10 empty] | 642.5 | 83313893366.9374 | 61.3 | 1359117346.9321
[10 empty] | 643 | 84547442953.2243 | 61.3 | 1379240504.9466
[10 empty] | 643.5 | 85799256535.1107 | 61.3 | 1399661607.4243
[10 empty] | 644 | 87069604530.21 | 61.3 | 1420385065.7457
[10 empty] | 644.5 | 88358761359.9523 | 61.3 | 1441415356.6061
[10 empty] | 645 | 89667005508.8648 | 61.3 | 1462757022.9831
[10 empty] | 645.5 | 90994619584.7296 | 61.3 | 1484414675.1179
[10 empty] | 646 | 92341890379.6343 | 61.3 | 1506392991.5112
[10 empty] | 646.5 | 93709108931.9239 | 61.3 | 1528696719.9335
[10 empty] | 647 | 95096570589.0712 | 61.3 | 1551330678.4514
[10 empty] | 647.5 | 96504575071.4785 | 61.3 | 1574299756.4678
[10 empty] | 648 | 97933426537.2229 | 61.3 | 1597608915.7785
[10 empty] | 648.5 | 99383433647.7607 | 61.3 | 1621263191.6437
[10 empty] | 649 | 100854909634.605 | 61.3 | 1645267693.8761
[10 empty] | 649.5 | 102348172366.99 | 61.3 | 1669627607.9444
[10 empty] | 650 | 103863544420.539 | 61.3 | 1694348196.0936
[10 empty] | 650.5 | 105401353146.941 | 61.3 | 1719434798.4819
[10 empty] | 651 | 106961930744.676 | 61.3 | 1744892834.334
[10 empty] | 651.5 | 108545614330.767 | 61.3 | 1770727803.112
[10 empty] | 652 | 110152746013.609 | 61.3 | 1796945285.7032
[10 empty] | 652.5 | 111783672966.873 | 61.3 | 1823550945.626
[10 empty] | 653 | 113438747504.496 | 61.3 | 1850550530.2528
[10 empty] | 653.5 | 115118327156.797 | 61.3 | 1877949872.0522
[10 empty] | 654 | 116822774747.704 | 61.3 | 1905754889.8484
[10 empty] | 654.5 | 118552458473.133 | 61.3 | 1933971590.1
[10 empty] | 655 | 120307751980.529 | 61.3 | 1962606068.1979
[10 empty] | 655.5 | 122089034449.577 | 61.3 | 1991664509.781
[10 empty] | 656 | 123896690674.118 | 61.3 | 2021153192.0737
[10 empty] | 656.5 | 125731111145.266 | 61.3 | 2051078485.2409
[10 empty] | 657 | 127592692135.768 | 61.3 | 2081446853.7646
[10 empty] | 657.5 | 129481835785.605 | 61.3 | 2112264857.8402
[10 empty] | 658 | 131398950188.86 | 61.3 | 2143539154.7938
[10 empty] | 658.5 | 133344449481.878 | 61.3 | 2175276500.52
[10 empty] | 659 | 135318753932.729 | 61.3 | 2207483750.9417
[10 empty] | 659.5 | 137322290031.989 | 61.3 | 2240167863.4908
[10 empty] | 660 | 139355490584.878 | 61.3 | 2273335898.6114
[10 empty] | 660.5 | 141418794804.748 | 61.3 | 2306995021.2846
[10 empty] | 661 | 143512648407.967 | 61.3 | 2341152502.577
[10 empty] | 661.5 | 145637503710.202 | 61.3 | 2375815721.2105
[10 empty] | 662 | 147793819724.127 | 61.3 | 2410992165.1571
[10 empty] | 662.5 | 149982062258.581 | 61.3 | 2446689433.2558
[10 empty] | 663 | 152202704019.189 | 61.3 | 2482915236.8546
[10 empty] | 663.5 | 154456224710.483 | 61.3 | 2519677401.4761
[10 empty] | 664 | 156743111139.52 | 61.3 | 2556983868.5077
[10 empty] | 664.5 | 159063857321.047 | 61.3 | 2594842696.9176
[10 empty] | 665 | 161418964584.219 | 61.3 | 2633262064.9954
[10 empty] | 665.5 | 163808941680.893 | 61.3 | 2672250272.119
[10 empty] | 666 | 166234304895.532 | 61.3 | 2711815740.547
[10 empty] | 666.5 | 168695578156.733 | 61.3 | 2751967017.2387
[10 empty] | 667 | 171193293150.404 | 61.3 | 2792712775.6999
[10 empty] | 667.5 | 173727989434.62 | 61.3 | 2834061817.8568
[10 empty] | 668 | 176300214556.182 | 61.3 | 2876023075.9573
[10 empty] | 668.5 | 178910524168.892 | 61.3 | 2918605614.5007
[10 empty] | 669 | 181559482153.594 | 61.3 | 2961818632.1957
[10 empty] | 669.5 | 184247660739.975 | 61.3 | 3005671463.9474
[10 empty] | 670 | 186975640630.186 | 61.3 | 3050173582.8741
[10 empty] | 670.5 | 189744011124.279 | 61.3 | 3095334602.3537
[10 empty] | 671 | 192553370247.516 | 61.3 | 3141164278.0998
[10 empty] | 671.5 | 195404324879.546 | 61.3 | 3187672510.2699
[10 empty] | 672 | 198297490885.512 | 61.3 | 3234869345.6038
[10 empty] | 672.5 | 201233493249.082 | 61.3 | 3282764979.5935
[10 empty] | 673 | 204212966207.466 | 61.3 | 3331369758.6862
[10 empty] | 673.5 | 207236553388.42 | 61.3 | 3380694182.5191
[10 empty] | 674 | 210304907949.284 | 61.3 | 3430748906.1873
[10 empty] | 674.5 | 213418692718.079 | 61.3 | 3481544742.5462
[10 empty] | 675 | 216578580336.688 | 61.3 | 3533092664.5463
[10 empty] | 675.5 | 219785253406.164 | 61.3 | 3585403807.6046
[10 empty] | 676 | 223039404634.184 | 61.3 | 3638489472.0095
[10 empty] | 676.5 | 226341736984.689 | 61.3 | 3692361125.362
[10 empty] | 677 | 229692963829.739 | 61.3 | 3747030405.0528
[10 empty] | 677.5 | 233093809103.616 | 61.3 | 3802509120.7768
[10 empty] | 678 | 236545007459.206 | 61.3 | 3858809257.0833
[10 empty] | 678.5 | 240047304426.705 | 61.3 | 3915942975.9658
[10 empty] | 679 | 243601456574.663 | 61.3 | 3973922619.4888
[10 empty] | 679.5 | 247208231673.422 | 61.3 | 4032760712.4539
[10 empty] | 680 | 250868408860.971 | 61.3 | 4092469965.1056
[10 empty] | 680.5 | 254582778811.25 | 61.3 | 4153063275.8768
[10 empty] | 681 | 258352143904.96 | 61.3 | 4214553734.1755
[10 empty] | 681.5 | 262177318402.888 | 61.3 | 4276954623.2119
[10 empty] | 682 | 266059128621.807 | 61.3 | 4340279422.868
[10 empty] | 682.5 | 269998413112.976 | 61.3 | 4404541812.6097
[10 empty] | 683 | 273996022843.285 | 61.3 | 4469755674.4418
[10 empty] | 683.5 | 278052821379.083 | 61.3 | 4535935095.9067
[10 empty] | 684 | 282169685072.722 | 61.3 | 4603094373.1276
[10 empty] | 684.5 | 286347503251.872 | 61.3 | 4671248013.8968
[10 empty] | 685 | 290587178411.632 | 61.3 | 4740410740.8097
[10 empty] | 685.5 | 294889626409.486 | 61.3 | 4810597494.4451
[10 empty] | 686 | 299255776663.149 | 61.3 | 4881823436.593
[10 empty] | 686.5 | 303686572351.342 | 61.3 | 4954103953.5292
[10 empty] | 687 | 308182970617.535 | 61.3 | 5027454659.3399
[10 empty] | 687.5 | 312745942776.711 | 61.3 | 5101891399.2938
[10 empty] | 688 | 317376474525.192 | 61.3 | 5177430253.2658
[10 empty] | 688.5 | 322075566153.565 | 61.3 | 5254087539.2099
[10 empty] | 689 | 326844232762.771 | 61.3 | 5331879816.6847
[10 empty] | 689.5 | 331683504483.384 | 61.3 | 5410823890.4304
[10 empty] | 690 | 336594426698.143 | 61.3 | 5490936813.9991
[10 empty] | 690.5 | 341578060267.772 | 61.3 | 5572235893.4384
[10 empty] | 691 | 346635481760.154 | 61.3 | 5654738691.0302
[10 empty] | 691.5 | 351767783682.888 | 61.3 | 5738463029.0846
[10 empty] | 692 | 356976074719.294 | 61.3 | 5823426993.7895
[10 empty] | 692.5 | 362261479967.911 | 61.3 | 5909648939.1176
[10 empty] | 693 | 367625141185.542 | 61.3 | 5997147490.7919
[10 empty] | 693.5 | 373068217033.898 | 61.3 | 6085941550.3083
[10 empty] | 694 | 378591883329.892 | 61.3 | 6176050299.0194
[10 empty] | 694.5 | 384197333299.638 | 61.3 | 6267493202.278
[10 empty] | 695 | 389885777836.219 | 61.3 | 6360290013.6414
[10 empty] | 695.5 | 395658445761.253 | 61.3 | 6454460779.1395
[10 empty] | 696 | 401516584090.357 | 61.3 | 6550025841.6045
[10 empty] | 696.5 | 407461458302.52 | 61.3 | 6647005845.0656
[10 empty] | 697 | 413494352613.475 | 61.3 | 6745421739.2084
[10 empty] | 697.5 | 419616570253.117 | 61.3 | 6845294783.9008
[10 empty] | 698 | 425829433747.026 | 61.3 | 6946646553.7851
[10 empty] | 698.5 | 432134285202.16 | 61.3 | 7049498942.939
[10 empty] | 699 | 438532486596.779 | 61.3 | 7153874169.6049
[10 empty] | 699.5 | 445025420074.661 | 61.3 | 7259794780.9896
[10 empty] | 700 | 451614488243.671 | 61.3 | 7367283658.1349
[10 empty] | 700.5 | 458301114478.753 | 61.3 | 7476364020.8606
[10 empty] | 701 | 465086743229.412 | 61.3 | 7587059432.78
[10 empty] | 701.5 | 471972840331.746 | 61.3 | 7699393806.3906
[10 empty] | 702 | 478960893325.089 | 61.3 | 7813391408.2396
[10 empty] | 702.5 | 486052411773.358 | 61.3 | 7929076864.1657
[10 empty] | 703 | 493248927591.147 | 61.3 | 8046475164.619
[10 empty] | 703.5 | 500551995374.653 | 61.3 | 8165611670.0596
[10 empty] | 704 | 507963192737.499 | 61.3 | 8286512116.4355
[10 empty] | 704.5 | 515484120651.534 | 61.3 | 8409202620.7428
[10 empty] | 705 | 523116403792.675 | 61.3 | 8533709686.6668
[10 empty] | 705.5 | 530861690891.867 | 61.3 | 8660060210.3078
[10 empty] | 706 | 538721655091.248 | 61.3 | 8788281485.991
[10 empty] | 706.5 | 546697994305.583 | 61.3 | 8918401212.1629
[10 empty] | 707 | 554792431589.043 | 61.3 | 9050447497.3743
[10 empty] | 707.5 | 563006715507.424 | 61.3 | 9184448866.3528
[10 empty] | 708 | 571342620515.874 | 61.3 | 9320434266.1644
[10 empty] | 708.5 | 579801947342.21 | 61.3 | 9458433072.4667
[10 empty] | 709 | 588386523375.9139 | 61.3 | 9598475095.855
[10 empty] | 709.5 | 597098203062.884 | 61.3 | 9740590588.3015
[10 empty] | 710 | 605938868306.0389 | 61.3 | 9884810249.6907
[10 empty] | 710.5 | 614910428871.84 | 61.3 | 10031165234.4509
[10 empty] | 711 | 624014822802.845 | 61.3 | 10179687158.2846
[10 empty] | 711.5 | 633254016836.3669 | 61.3 | 10330408104.9978
[10 empty] | 712 | 642630006829.328 | 61.3 | 10483360633.4311
[10 empty] | 712.5 | 652144818189.4041 | 61.3 | 10638577784.4927
[10 empty] | 713 | 661800506312.556 | 61.3 | 10796093088.2962
[10 empty] | 713.5 | 671599157027.0389 | 61.3 | 10955940571.4036
[10 empty] | 714 | 681542887043.984 | 61.3 | 11118154764.1759
[10 empty] | 714.5 | 691633844414.649 | 61.3 | 11282770708.2324
[10 empty] | 715 | 701874208994.4449 | 61.3 | 11449823964.0203
[10 empty] | 715.5 | 712266192913.832 | 61.3 | 11619350618.4964
[10 empty] | 716 | 722812041056.175 | 61.3 | 11791387292.9229
[10 empty] | 716.5 | 733514031542.696 | 61.3 | 11965971150.7781
[10 empty] | 717 | 744374476224.594 | 61.3 | 12143139905.7846
[10 empty] | 717.5 | 755395721182.446 | 61.3 | 12322931830.0562
[10 empty] | 718 | 766580147233.015 | 61.3 | 12505385762.3657
[10 empty] | 718.5 | 777930170443.553 | 61.3 | 12690541116.5343
[10 empty] | 719 | 789448242653.723 | 61.3 | 12878437889.9465
[10 empty] | 719.5 | 801136852005.244 | 61.3 | 13069116672.1899
[10 empty] | 720 | 812998523479.385 | 61.3 | 13262618653.8236
[10 empty] | 720.5 | 825035819442.415 | 61.3 | 13458985635.2759
[10 empty] | 721 | 837251340199.1121 | 61.3 | 13658260035.8746
[10 empty] | 721.5 | 849647724554.505 | 61.3 | 13860484903.0099
[10 empty] | 722 | 862227650383.895 | 61.3 | 14065703921.4339
[10 empty] | 722.5 | 874993835211.338 | 61.3 | 14273961422.6972
[10 empty] | 723 | 887949036796.682 | 61.3 | 14485302394.7256
[10 empty] | 723.5 | 901096053731.304 | 61.3 | 14699772491.5384
[10 empty] | 724 | 914437726042.661 | 61.3 | 14917418043.1103
[10 empty] | 724.5 | 927976935807.796 | 61.3 | 15138286065.38
[10 empty] | 725 | 941716607775.926 | 61.3 | 15362424270.4066
[10 empty] | 725.5 | 955659710000.252 | 61.3 | 15589881076.6762
[10 empty] | 726 | 969809254479.105 | 61.3 | 15820705619.5613
[10 empty] | 726.5 | 984168297806.621 | 61.3 | 16054947761.9351
[10 empty] | 727 | 998739941833.016 | 61.3 | 16292658104.9432
[10 empty] | 727.5 | 1.0135e+12 | 61.3 | 16533887998.934
[10 empty] | 728 | 1.0285e+12 | 61.3 | 16778689554.5517
[10 empty] | 728.5 | 1.0438e+12 | 61.3 | 17027115653.9935
[10 empty] | 729 | 1.0592e+12 | 61.3 | 17279219962.4326
[10 empty] | 729.5 | 1.0749e+12 | 61.3 | 17535056939.6117
[10 empty] | 730 | 1.0908e+12 | 61.3 | 17794681851.607
[10 empty] | 730.5 | 1.107e+12 | 61.3 | 18058150782.767
[10 empty] | 731 | 1.1234e+12 | 61.3 | 18325520647.8275
[10 empty] | 731.5 | 1.14e+12 | 61.3 | 18596849204.2072
[10 empty] | 732 | 1.1569e+12 | 61.3 | 18872195064.4835
[10 empty] | 732.5 | 1.174e+12 | 61.3 | 19151617709.0548
[10 empty] | 733 | 1.1914e+12 | 61.3 | 19435177498.989
[10 empty] | 733.5 | 1.209e+12 | 61.3 | 19722935689.063
[10 empty] | 734 | 1.2269e+12 | 61.3 | 20014954440.995
[10 empty] | 734.5 | 1.2451e+12 | 61.3 | 20311296836.8725
[10 empty] | 735 | 1.2635e+12 | 61.3 | 20612026892.7796
[10 empty] | 735.5 | 1.2822e+12 | 61.3 | 20917209572.6256
[10 empty] | 736 | 1.3012e+12 | 61.3 | 21226910802.1786
[10 empty] | 736.5 | 1.3205e+12 | 61.3 | 21541197483.307
[10 empty] | 737 | 1.34e+12 | 61.3 | 21860137508.4313
[10 empty] | 737.5 | 1.3599e+12 | 61.3 | 22183799775.1908
[10 empty] | 738 | 1.38e+12 | 61.3 | 22512254201.3264
[10 empty] | 738.5 | 1.4004e+12 | 61.3 | 22845571739.7845
[10 empty] | 739 | 1.4212e+12 | 61.3 | 23183824394.0445
[10 empty] | 739.5 | 1.4422e+12 | 61.3 | 23527085233.6726
[10 empty] | 740 | 1.4636e+12 | 61.3 | 23875428410.1067
[10 empty] | 740.5 | 1.4852e+12 | 61.3 | 24228929172.6747
[10 empty] | 741 | 1.5072e+12 | 61.3 | 24587663884.8492
[10 empty] | 741.5 | 1.5295e+12 | 61.3 | 24951710040.7447
[10 empty] | 742 | 1.5522e+12 | 61.3 | 25321146281.857
[10 empty] | 742.5 | 1.5752e+12 | 61.3 | 25696052414.0518
[10 empty] | 743 | 1.5985e+12 | 61.3 | 26076509424.8046
[10 empty] | 743.5 | 1.6222e+12 | 61.3 | 26462599500.6951
[10 empty] | 744 | 1.6462e+12 | 61.3 | 26854406045.1617
[10 empty] | 744.5 | 1.6705e+12 | 61.3 | 27252013696.5182
[10 empty] | 745 | 1.6953e+12 | 61.3 | 27655508346.2372
[10 empty] | 745.5 | 1.7204e+12 | 61.3 | 28064977157.5052
[10 empty] | 746 | 1.7459e+12 | 61.3 | 28480508584.0503
[10 empty] | 746.5 | 1.7717e+12 | 61.3 | 28902192389.2515
[10 empty] | 747 | 1.7979e+12 | 61.3 | 29330119665.5285
[10 empty] | 747.5 | 1.8246e+12 | 61.3 | 29764382854.0199
[10 empty] | 748 | 1.8516e+12 | 61.3 | 30205075764.5523
[10 empty] | 748.5 | 1.879e+12 | 61.3 | 30652293595.9052
[10 empty] | 749 | 1.9068e+12 | 61.3 | 31106132956.3759
[10 empty] | 749.5 | 1.935e+12 | 61.3 | 31566691884.6488
[10 empty] | 750 | 1.9637e+12 | 61.3 | 32034069870.9741
[10 empty] | 750.5 | 1.9928e+12 | 61.3 | 32508367878.6592
[10 empty] | 751 | 2.0223e+12 | 61.3 | 32989688365.8794
[10 empty] | 751.5 | 2.0522e+12 | 61.3 | 33478135307.8106
[10 empty] | 752 | 2.0826e+12 | 61.3 | 33973814219.0905
[10 empty] | 752.5 | 2.1134e+12 | 61.3 | 34476832176.6113
[10 empty] | 753 | 2.1447e+12 | 61.3 | 34987297842.6513
[10 empty] | 753.5 | 2.1765e+12 | 61.3 | 35505321488.3477
[10 empty] | 754 | 2.2087e+12 | 61.3 | 36031015017.5174
[10 empty] | 754.5 | 2.2414e+12 | 61.3 | 36564491990.8309
[10 empty] | 755 | 2.2746e+12 | 61.3 | 37105867650.3434
[10 empty] | 755.5 | 2.3083e+12 | 61.3 | 37655258944.3899
[10 empty] | 756 | 2.3424e+12 | 61.3 | 38212784552.8475
[10 empty] | 756.5 | 2.3771e+12 | 61.3 | 38778564912.7742
[10 empty] | 757 | 2.4123e+12 | 61.3 | 39352722244.4244
[10 empty] | 757.5 | 2.448e+12 | 61.3 | 39935380577.6519
[10 empty] | 758 | 2.4843e+12 | 61.3 | 40526665778.7024
[10 empty] | 758.5 | 2.5211e+12 | 61.3 | 41126705577.4036
[10 empty] | 759 | 2.5584e+12 | 61.3 | 41735629594.757
[10 empty] | 759.5 | 2.5963e+12 | 61.3 | 42353569370.9392
[10 empty] | 760 | 2.6347e+12 | 61.3 | 42980658393.7172
[10 empty] | 760.5 | 2.6737e+12 | 61.3 | 43617032127.2842
[10 empty] | 761 | 2.7133e+12 | 61.3 | 44262828041.5227
[10 empty] | 761.5 | 2.7535e+12 | 61.3 | 44918185641.7015
[10 empty] | 762 | 2.7943e+12 | 61.3 | 45583246498.611
[10 empty] | 762.5 | 2.8356e+12 | 61.3 | 46258154279.1456
[10 empty] | 763 | 2.8776e+12 | 61.3 | 46943054777.3388
[10 empty] | 763.5 | 2.9202e+12 | 61.3 | 47638095945.8579
[10 empty] | 764 | 2.9635e+12 | 61.3 | 48343427927.9644
[10 empty] | 764.5 | 3.0073e+12 | 61.3 | 49059203089.9483
[10 empty] | 765 | 3.0519e+12 | 61.3 | 49785576054.0425
[10 empty] | 765.5 | 3.097e+12 | 61.3 | 50522703731.8244
[10 empty] | 766 | 3.1429e+12 | 61.3 | 51270745358.1112
[10 empty] | 766.5 | 3.1894e+12 | 61.3 | 52029862525.3592
[10 empty] | 767 | 3.2367e+12 | 61.3 | 52800219218.5707
[10 empty] | 767.5 | 3.2846e+12 | 61.3 | 53581981850.7174
[10 empty] | 768 | 3.3332e+12 | 61.3 | 54375319298.6899
[10 empty] | 768.5 | 3.3826e+12 | 61.3 | 55180402939.7785
[10 empty] | 769 | 3.4326e+12 | 61.3 | 55997406688.6937
[10 empty] | 769.5 | 3.4835e+12 | 61.3 | 56826507035.1359
[10 empty] | 770 | 3.535e+12 | 61.3 | 57667883081.9207
[10 empty] | 770.5 | 3.5874e+12 | 61.3 | 58521716583.6688
[10 empty] | 771 | 3.6405e+12 | 61.3 | 59388191986.0683
[10 empty] | 771.5 | 3.6944e+12 | 61.3 | 60267496465.7196
[10 empty] | 772 | 3.7491e+12 | 61.3 | 61159819970.569
[10 empty] | 772.5 | 3.8046e+12 | 61.3 | 62065355260.9413
[10 empty] | 773 | 3.8609e+12 | 61.3 | 62984297951.1802
[10 empty] | 773.5 | 3.9181e+12 | 61.3 | 63916846551.9047
[10 empty] | 774 | 3.9761e+12 | 61.3 | 64863202512.892
[10 empty] | 774.5 | 4.035e+12 | 61.3 | 65823570266.5946
[10 empty] | 775 | 4.0947e+12 | 61.3 | 66798157272.3017
[10 empty] | 775.5 | 4.1554e+12 | 61.3 | 67787174060.9553
[10 empty] | 776 | 4.2169e+12 | 61.3 | 68790834280.6281
[10 empty] | 776.5 | 4.2793e+12 | 61.3 | 69809354742.6771
[10 empty] | 777 | 4.3427e+12 | 61.3 | 70842955468.5791
[10 empty] | 777.5 | 4.407e+12 | 61.3 | 71891859737.4592
[10 empty] | 778 | 4.4722e+12 | 61.3 | 72956294134.3246
[10 empty] | 778.5 | 4.5384e+12 | 61.3 | 74036488599.0108
[10 empty] | 779 | 4.6056e+12 | 61.3 | 75132676475.854
[10 empty] | 779.5 | 4.6738e+12 | 61.3 | 76245094564.098
[10 empty] | 780 | 4.743e+12 | 61.3 | 77373983169.048
[10 empty] | 780.5 | 4.8133e+12 | 61.3 | 78519586153.9812
[10 empty] | 781 | 4.8845e+12 | 61.3 | 79682150992.826
[10 empty] | 781.5 | 4.9568e+12 | 61.3 | 80861928823.6224
[10 empty] | 782 | 5.0302e+12 | 61.3 | 82059174502.7726
[10 empty] | 782.5 | 5.1047e+12 | 61.3 | 83274146660.0948
[10 empty] | 783 | 5.1803e+12 | 61.3 | 84507107754.6932
[10 empty] | 783.5 | 5.257e+12 | 61.3 | 85758324131.6543
[10 empty] | 784 | 5.3348e+12 | 61.3 | 87028066079.583
[10 empty] | 784.5 | 5.4138e+12 | 61.3 | 88316607888.9906
[10 empty] | 785 | 5.494e+12 | 61.3 | 89624227911.5469
[10 empty] | 785.5 | 5.5753e+12 | 61.3 | 90951208620.2107
[10 empty] | 786 | 5.6579e+12 | 61.3 | 92297836670.2482
[10 empty] | 786.5 | 5.7416e+12 | 61.3 | 93664402961.1586
[10 empty] | 787 | 5.8266e+12 | 61.3 | 95051202699.5129
[10 empty] | 787.5 | 5.9129e+12 | 61.3 | 96458535462.7251
[10 empty] | 788 | 6.0005e+12 | 61.3 | 97886705263.767
[10 empty] | 788.5 | 6.0893e+12 | 61.3 | 99336020616.8414
[10 empty] | 789 | 6.1795e+12 | 61.3 | 100806794604.028
[10 empty] | 789.5 | 6.2709e+12 | 61.3 | 102299344942.913
[10 empty] | 790 | 6.3638e+12 | 61.3 | 103813994055.228
[10 empty] | 790.5 | 6.458e+12 | 61.3 | 105351069136.495
[10 empty] | 791 | 6.5536e+12 | 61.3 | 106910902226.708
[10 empty] | 791.5 | 6.6507e+12 | 61.3 | 108493830282.062
[10 empty] | 792 | 6.7491e+12 | 61.3 | 110100195247.743
[10 empty] | 792.5 | 6.8491e+12 | 61.3 | 111730344131.793
[10 empty] | 793 | 6.9505e+12 | 61.3 | 113384629080.072
[10 empty] | 793.5 | 7.0534e+12 | 61.3 | 115063407452.33
[10 empty] | 794 | 7.1578e+12 | 61.3 | 116767041899.402
[10 empty] | 794.5 | 7.2638e+12 | 61.3 | 118495900441.549
[10 empty] | 795 | 7.3713e+12 | 61.3 | 120250356547.959
[10 empty] | 795.5 | 7.4805e+12 | 61.3 | 122030789217.421
[10 empty] | 796 | 7.5912e+12 | 61.3 | 123837583060.201
[10 empty] | 796.5 | 7.7036e+12 | 61.3 | 125671128381.123
[10 empty] | 797 | 7.8177e+12 | 61.3 | 127531821263.881
[10 empty] | 797.5 | 7.9334e+12 | 61.3 | 129420063656.606
[10 empty] | 798 | 8.0509e+12 | 61.3 | 131336263458.694
[10 empty] | 798.5 | 8.1701e+12 | 61.3 | 133280834608.915
[10 empty] | 799 | 8.2911e+12 | 61.3 | 135254197174.84
[10 empty] | 799.5 | 8.4138e+12 | 61.3 | 137256777443.58
[10 empty] | 800 | 8.5384e+12 | 61.3 | 139289008013.876
[10 empty] | 800.5 | 8.6648e+12 | 61.3 | 141351327889.543
[10 empty] | 801 | 8.7931e+12 | 61.3 | 143444182574.311
[10 empty] | 801.5 | 8.9233e+12 | 61.3 | 145568024168.059
[10 empty] | 802 | 9.0554e+12 | 61.3 | 147723311464.48
[10 empty] | 802.5 | 9.1895e+12 | 61.3 | 149910510050.187
[10 empty] | 803 | 9.3256e+12 | 61.3 | 152130092405.294
[10 empty] | 803.5 | 9.4636e+12 | 61.3 | 154382538005.475
[10 empty] | 804 | 9.6038e+12 | 61.3 | 156668333425.548
[10 empty] | 804.5 | 9.746e+12 | 61.3 | 158987972444.579
[10 empty] | 805 | 9.8903e+12 | 61.3 | 161341956152.552
[10 empty] | 805.5 | 1.0037e+13 | 61.3 | 163730793058.616
[10 empty] | 806 | 1.0185e+13 | 61.3 | 166154999200.925
[10 empty] | 806.5 | 1.0336e+13 | 61.3 | 168615098258.127
[10 empty] | 807 | 1.0489e+13 | 61.3 | 171111621662.477
[10 empty] | 807.5 | 1.0644e+13 | 61.3 | 173645108714.642
[10 empty] | 808 | 1.0802e+13 | 61.3 | 176216106700.204
[10 empty] | 808.5 | 10961982982783 | 61.3 | 178825171007.879
[10 empty] | 809 | 1.1124e+13 | 61.3 | 181472865249.497
[10 empty] | 809.5 | 1.1289e+13 | 61.3 | 184159761381.753
[10 empty] | 810 | 1.1456e+13 | 61.3 | 186886439829.76
[10 empty] | 810.5 | 1.1626e+13 | 61.3 | 189653489612.434
[10 empty] | 811 | 1.1798e+13 | 61.3 | 192461508469.732
[10 empty] | 811.5 | 1.1973e+13 | 61.3 | 195311102991.781
[10 empty] | 812 | 1.215e+13 | 61.3 | 198202888749.909
[10 empty] | 812.5 | 1.233e+13 | 61.3 | 201137490429.626
[10 empty] | 813 | 12512282722489 | 61.3 | 204115541965.562
[10 empty] | 813.5 | 12697540193387 | 61.3 | 207137686678.418
[10 empty] | 814 | 12885540595474 | 61.3 | 210204577413.931
[10 empty] | 814.5 | 1.3076e+13 | 61.3 | 213316876683.905
[10 empty] | 815 | 1.327e+13 | 61.3 | 216475256809.324
[10 empty] | 815.5 | 1.3466e+13 | 61.3 | 219680400065.593
[10 empty] | 816 | 1.3666e+13 | 61.3 | 222932998829.917
[10 empty] | 816.5 | 1.3868e+13 | 61.3 | 226233755730.872
[10 empty] | 817 | 1.4073e+13 | 61.3 | 229583383800.188
[10 empty] | 817.5 | 1.4282e+13 | 61.3 | 232982606626.779
[10 empty] | 818 | 14493291316850 | 61.3 | 236432158513.05
[10 empty] | 818.5 | 1.4708e+13 | 61.3 | 239932784633.525
[10 empty] | 819 | 1.4926e+13 | 61.3 | 243485241195.815
[10 empty] | 819.5 | 1.5147e+13 | 61.3 | 247090295603.983
[10 empty] | 820 | 1.5371e+13 | 61.3 | 250748726624.309
[10 empty] | 820.5 | 1.5598e+13 | 61.3 | 254461324553.531
[10 empty] | 821 | 1.5829e+13 | 61.3 | 258228891389.551
[10 empty] | 821.5 | 16063802373588 | 61.3 | 262052241004.699
[10 empty] | 822 | 16301643818410 | 61.3 | 265932199321.533
[10 empty] | 822.5 | 1.6543e+13 | 61.3 | 269869604491.265
[10 empty] | 823 | 1.6788e+13 | 61.3 | 273865307074.811
[10 empty] | 823.5 | 1.7037e+13 | 61.3 | 277920170226.538
[10 empty] | 824 | 1.7289e+13 | 61.3 | 282035069880.715
[10 empty] | 824.5 | 1.7545e+13 | 61.3 | 286210894940.738
[10 empty] | 825 | 1.7804e+13 | 61.3 | 290448547471.151
[10 empty] | 825.5 | 1.8068e+13 | 61.3 | 294748942892.51
[10 empty] | 826 | 1.8336e+13 | 61.3 | 299113010179.129
[10 empty] | 826.5 | 1.8607e+13 | 61.3 | 303541692059.766
[10 empty] | 827 | 1.8883e+13 | 61.3 | 308035945221.265
[10 empty] | 827.5 | 1.9162e+13 | 61.3 | 312596740515.223
[10 empty] | 828 | 1.9446e+13 | 61.3 | 317225063167.711
[10 empty] | 828.5 | 1.9734e+13 | 61.3 | 321921912992.108
[10 empty] | 829 | 2.0026e+13 | 61.3 | 326688304605.079
[10 empty] | 829.5 | 2.0322e+13 | 61.3 | 331525267645.751
[10 empty] | 830 | 20623394820986 | 61.3 | 336433846998.14
[10 empty] | 830.5 | 2.0929e+13 | 61.3 | 341415103016.866
[10 empty] | 831 | 2.1239e+13 | 61.3 | 346470111756.209
[10 empty] | 831.5 | 2.1553e+13 | 61.3 | 351599965202.564
[10 empty] | 832 | 2.1872e+13 | 61.3 | 356805771510.33
[10 empty] | 832.5 | 2.2196e+13 | 61.3 | 362088655241.293
[10 empty] | 833 | 2.2525e+13 | 61.3 | 367449757607.556
[10 empty] | 833.5 | 2.2858e+13 | 61.3 | 372890236718.065
[10 empty] | 834 | 2.3197e+13 | 61.3 | 378411267828.784
[10 empty] | 834.5 | 23540060872470 | 61.3 | 384014043596.574
[10 empty] | 835 | 2.3889e+13 | 61.3 | 389699774336.831
[10 empty] | 835.5 | 24242291891867 | 61.3 | 395469688284.943
[10 empty] | 836 | 2.4601e+13 | 61.3 | 401325031861.606
[10 empty] | 836.5 | 24965471387450 | 61.3 | 407267069942.087
[10 empty] | 837 | 2.5335e+13 | 61.3 | 413297086129.456
[10 empty] | 837.5 | 2.571e+13 | 61.3 | 419416383031.873
[10 empty] | 838 | 2.6091e+13 | 61.3 | 425626282543.978
[10 empty] | 838.5 | 2.6477e+13 | 61.3 | 431928126132.449
[10 empty] | 839 | 2.6869e+13 | 61.3 | 438323275125.783
[10 empty] | 839.5 | 2.7267e+13 | 61.3 | 444813111008.377
[10 empty] | 840 | 2.7671e+13 | 61.3 | 451399035718.95
[10 empty] | 840.5 | 2.808e+13 | 61.3 | 458082471953.398
[10 empty] | 841 | 2.8496e+13 | 61.3 | 464864863472.118
[10 empty] | 841.5 | 2.8918e+13 | 61.3 | 471747675411.896
[10 empty] | 842 | 2.9346e+13 | 61.3 | 478732394602.406
[10 empty] | 842.5 | 2.9781e+13 | 61.3 | 485820529887.394
[10 empty] | 843 | 3.0222e+13 | 61.3 | 493013612450.621
[10 empty] | 843.5 | 3.0669e+13 | 61.3 | 500313196146.63
[10 empty] | 844 | 3.1123e+13 | 61.3 | 507720857836.408
[10 empty] | 844.5 | 31584101520728 | 61.3 | 515238197728.027
[10 empty] | 845 | 3.2052e+13 | 61.3 | 522866839722.314
[10 empty] | 845.5 | 3.2526e+13 | 61.3 | 530608431763.657
[10 empty] | 846 | 3.3008e+13 | 61.3 | 538464646195.981
[10 empty] | 846.5 | 3.3497e+13 | 61.3 | 546437180124.023
[10 empty] | 847 | 33992551429310 | 61.3 | 554527755779.934
[10 empty] | 847.5 | 3.4496e+13 | 61.3 | 562738120895.321
[10 empty] | 848 | 3.5007e+13 | 61.3 | 571070049078.787
[10 empty] | 848.5 | 3.5525e+13 | 61.3 | 579525340199.074
[10 empty] | 849 | 36050886813438 | 61.3 | 588105820773.8669
[10 empty] | 849.5 | 3.6585e+13 | 61.3 | 596813344364.361
[10 empty] | 850 | 3.7126e+13 | 61.3 | 605649791975.67
[10 empty] | 850.5 | 37676026541992 | 61.3 | 614617072463.165
[10 empty] | 851 | 3.8234e+13 | 61.3 | 623717122944.813
[10 empty] | 851.5 | 3.88e+13 | 61.3 | 632951909219.655
[10 empty] | 852 | 3.9374e+13 | 61.3 | 642323426192.4449
[10 empty] | 852.5 | 3.9957e+13 | 61.3 | 651833698304.592
[10 empty] | 853 | 4.0549e+13 | 61.3 | 661484779971.49
[10 empty] | 853.5 | 4.1149e+13 | 61.3 | 671278756026.302
[10 empty] | 854 | 4.1759e+13 | 61.3 | 681217742170.335
[10 empty] | 854.5 | 4.2377e+13 | 61.3 | 691303885430.074
[10 empty] | 855 | 4.3004e+13 | 61.3 | 701539364620.981
[10 empty] | 855.5 | 4.3641e+13 | 61.3 | 711926390818.17
[10 empty] | 856 | 4.4287e+13 | 61.3 | 722467207834.042
[10 empty] | 856.5 | 44942958882693 | 61.3 | 733164092702.985
[10 empty] | 857 | 45608386533422 | 61.3 | 744019356173.28
[10 empty] | 857.5 | 4.6284e+13 | 61.3 | 755035343206.257
[10 empty] | 858 | 4.6969e+13 | 61.3 | 766214433482.8571
[10 empty] | 858.5 | 4.7664e+13 | 61.3 | 777559041917.696
[10 empty] | 859 | 4.837e+13 | 61.3 | 789071619180.7321
[10 empty] | 859.5 | 4.9086e+13 | 61.3 | 800754652226.6639
[10 empty] | 860 | 4.9813e+13 | 61.3 | 812610664832.162
[10 empty] | 860.5 | 5.0551e+13 | 61.3 | 824642218141.059
[10 empty] | 861 | 5.1299e+13 | 61.3 | 836851911217.61
[10 empty] | 861.5 | 5.2059e+13 | 61.3 | 849242381607.937
[10 empty] | 862 | 5.2829e+13 | 61.3 | 861816305909.8051
[10 empty] | 862.5 | 53611533341505 | 61.3 | 874576400350.8149
[10 empty] | 863 | 5.4405e+13 | 61.3 | 887525421375.166
[10 empty] | 863.5 | 5.5211e+13 | 61.3 | 900666166239.1071
[10 empty] | 864 | 5.6028e+13 | 61.3 | 914001473615.196
[10 empty] | 864.5 | 5.6858e+13 | 61.3 | 927534224205.521
[10 empty] | 865 | 5.77e+13 | 61.3 | 941267341363.9821
[10 empty] | 865.5 | 5.8554e+13 | 61.3 | 955203791727.802
[10 empty] | 866 | 5.9421e+13 | 61.3 | 969346585858.3831
[10 empty] | 866.5 | 6.0301e+13 | 61.3 | 983698778891.637
[10 empty] | 867 | 61193550784436 | 61.3 | 998263471197.978
[10 empty] | 867.5 | 6.21e+13 | 61.3 | 1.013e+12
[10 empty] | 868 | 6.3019e+13 | 61.3 | 1.028e+12
[10 empty] | 868.5 | 6.3952e+13 | 61.3 | 1.0433e+12
[10 empty] | 869 | 6.4899e+13 | 61.3 | 1.0587e+12
[10 empty] | 869.5 | 6.586e+13 | 61.3 | 1.0744e+12
[10 empty] | 870 | 6.6835e+13 | 61.3 | 1.0903e+12
[10 empty] | 870.5 | 6.7825e+13 | 61.3 | 1.1064e+12
[10 empty] | 871 | 6.8829e+13 | 61.3 | 1.1228e+12
[10 empty] | 871.5 | 6.9848e+13 | 61.3 | 1.1394e+12
[10 empty] | 872 | 7.0882e+13 | 61.3 | 1.1563e+12
[10 empty] | 872.5 | 7.1932e+13 | 61.3 | 1.1734e+12
[10 empty] | 873 | 7.2997e+13 | 61.3 | 1.1908e+12
[10 empty] | 873.5 | 7.4077e+13 | 61.3 | 1.2084e+12
[10 empty] | 874 | 7.5174e+13 | 61.3 | 1.2263e+12
[10 empty] | 874.5 | 7.6287e+13 | 61.3 | 1.2445e+12
[10 empty] | 875 | 7.7417e+13 | 61.3 | 1.2629e+12
[10 empty] | 875.5 | 78562891211889 | 61.3 | 1.2816e+12
[10 empty] | 876 | 7.9726e+13 | 61.3 | 1.3006e+12
[10 empty] | 876.5 | 8.0907e+13 | 61.3 | 1.3198e+12
[10 empty] | 877 | 8.2104e+13 | 61.3 | 1.3394e+12
[10 empty] | 877.5 | 8.332e+13 | 61.3 | 1.3592e+12
[10 empty] | 878 | 8.4554e+13 | 61.3 | 1.3793e+12
[10 empty] | 878.5 | 8.5806e+13 | 61.3 | 1.3998e+12
[10 empty] | 879 | 8.7076e+13 | 61.3 | 1.4205e+12
[10 empty] | 879.5 | 8.8365e+13 | 61.3 | 1.4415e+12
[10 empty] | 880 | 8.9674e+13 | 61.3 | 1.4629e+12
[10 empty] | 880.5 | 91001369956369 | 61.3 | 1.4845e+12
[10 empty] | 881 | 9.2349e+13 | 61.3 | 1.5065e+12
[10 empty] | 881.5 | 9.3716e+13 | 61.3 | 1.5288e+12
[10 empty] | 882 | 9.5104e+13 | 61.3 | 1.5514e+12
[10 empty] | 882.5 | 9.6512e+13 | 61.3 | 1.5744e+12
[10 empty] | 883 | 9.7941e+13 | 61.3 | 1.5977e+12
[10 empty] | 883.5 | 9.9391e+13 | 61.3 | 1.6214e+12
[10 empty] | 884 | 100862391484904 | 61.3 | 1.6454e+12
[10 empty] | 884.5 | 102355764993931 | 61.3 | 1.6698e+12
[10 empty] | 885 | 103871249464285 | 61.3 | 1.6945e+12
[10 empty] | 885.5 | 105409172271943 | 61.3 | 1.7196e+12
[10 empty] | 886 | 106969865640026 | 61.3 | 1.745e+12
[10 empty] | 886.5 | 108553666710566 | 61.3 | 1.7709e+12
[10 empty] | 887 | 110160917617338 | 61.3 | 1.7971e+12
[10 empty] | 887.5 | 111791965559767 | 61.3 | 1.8237e+12
[10 empty] | 888 | 113447162877927 | 61.3 | 1.8507e+12
[10 empty] | 888.5 | 115126867128659 | 61.3 | 1.8781e+12
[10 empty] | 889 | 116831441162807 | 61.3 | 1.9059e+12
[10 empty] | 889.5 | 118561253203603 | 61.3 | 1.9341e+12
[10 empty] | 890 | 120316676926209 | 61.3 | 1.9628e+12
[10 empty] | 890.5 | 122098091538440 | 61.3 | 1.9918e+12
[10 empty] | 891 | 123905881862682 | 61.3 | 2.0213e+12
[10 empty] | 891.5 | 125740438419019 | 61.3 | 2.0512e+12
[10 empty] | 892 | 127602157509593 | 61.3 | 2.0816e+12
[10 empty] | 892.5 | 129491441304218 | 61.3 | 2.1124e+12
[10 empty] | 893 | 131408697927252 | 61.3 | 2.1437e+12
[10 empty] | 893.5 | 133354341545763 | 61.3 | 2.1754e+12
[10 empty] | 894 | 135328792458996 | 61.3 | 2207647511566
[10 empty] | 894.5 | 137332477189168 | 61.3 | 2.2403e+12
[10 empty] | 895 | 139365828573604 | 61.3 | 2.2735e+12
[10 empty] | 895.5 | 141429285858242 | 61.3 | 2.3072e+12
[10 empty] | 896 | 143523294792513 | 61.3 | 2.3413e+12
[10 empty] | 896.5 | 145648307725639 | 61.3 | 2.376e+12
[10 empty] | 897 | 147804783704346 | 61.3 | 2.4112e+12
[10 empty] | 897.5 | 149993188572028 | 61.3 | 2.4469e+12
[10 empty] | 898 | 152213995069379 | 61.3 | 2.4831e+12
[10 empty] | 898.5 | 154467682936515 | 61.3 | 2.5199e+12
[10 empty] | 899 | 156754739016607 | 61.3 | 2.5572e+12
[10 empty] | 899.5 | 159075657361052 | 61.3 | 2.595e+12
[10 empty] | 900 | 161430939336194 | 61.3 | 2.6335e+12
[10 empty] | 900.5 | 163821093731632 | 61.3 | 2.6724e+12
[10 empty] | 901 | 166246636870131 | 61.3 | 2.712e+12
[10 empty] | 901.5 | 168708092719152 | 61.3 | 2.7522e+12
[10 empty] | 902 | 171205993004046 | 61.3 | 2.7929e+12
[10 empty] | 902.5 | 173740877322918 | 61.3 | 2.8343e+12
[10 empty] | 903 | 176313293263185 | 61.3 | 2.8762e+12
[10 empty] | 903.5 | 178923796519872 | 61.3 | 2.9188e+12
[10 empty] | 904 | 181572951015652 | 61.3 | 2.962e+12
[10 empty] | 904.5 | 184261329022664 | 61.3 | 3.0059e+12
[10 empty] | 905 | 186989511286138 | 61.3 | 3.0504e+12
[10 empty] | 905.5 | 189758087149843 | 61.3 | 3.0956e+12
[10 empty] | 906 | 192567654683404 | 61.3 | 3.1414e+12
[10 empty] | 906.5 | 195418820811492 | 61.3 | 3.1879e+12
[10 empty] | 907 | 198312201444936 | 61.3 | 3.2351e+12
[10 empty] | 907.5 | 201248421613770 | 61.3 | 3.283e+12
[10 empty] | 908 | 204228115602252 | 61.3 | 3.3316e+12
[10 empty] | 908.5 | 207251927085888 | 61.3 | 3.3809e+12
[10 empty] | 909 | 210320509270470 | 61.3 | 3.431e+12
[10 empty] | 909.5 | 213434525033190 | 61.3 | 3.4818e+12
[10 empty] | 910 | 216594647065832 | 61.3 | 3.5334e+12
[10 empty] | 910.5 | 219801558020086 | 61.3 | 3.5857e+12
[10 empty] | 911 | 223055950655020 | 61.3 | 3.6388e+12
[10 empty] | 911.5 | 226358527986720 | 61.3 | 3.6926e+12
[10 empty] | 912 | 229710003440168 | 61.3 | 3.7473e+12
[10 empty] | 912.5 | 233111101003351 | 61.3 | 3.8028e+12
[10 empty] | 913 | 236562555383656 | 61.3 | 3.8591e+12
[10 empty] | 913.5 | 240065112166584 | 61.3 | 3.9162e+12
[10 empty] | 914 | 243619527976811 | 61.3 | 3.9742e+12
[10 empty] | 914.5 | 247226570641636 | 61.3 | 4.0331e+12
[10 empty] | 915 | 250887019356846 | 61.3 | 4.0928e+12
[10 empty] | 915.5 | 254601664855038 | 61.3 | 4.1534e+12
[10 empty] | 916 | 258371309576438 | 61.3 | 4.2149e+12
[10 empty] | 916.5 | 262196767842237 | 61.3 | 4.2773e+12
[10 empty] | 917 | 266078866030507 | 61.3 | 4.3406e+12
[10 empty] | 917.5 | 270018442754717 | 61.3 | 4.4049e+12
[10 empty] | 918 | 274016349044883 | 61.3 | 4.4701e+12
[10 empty] | 918.5 | 278073448531417 | 61.3 | 4.5363e+12
[10 empty] | 919 | 282190617631684 | 61.3 | 4.6034e+12
[10 empty] | 919.5 | 286368745739327 | 61.3 | 4.6716e+12
[10 empty] | 920 | 290608735416397 | 61.3 | 4.7408e+12
[10 empty] | 920.5 | 294911502588318 | 61.3 | 4.811e+12
[10 empty] | 921 | 299277976741758 | 61.3 | 4.8822e+12
[10 empty] | 921.5 | 303709101125402 | 61.3 | 4.9545e+12
[10 empty] | 922 | 308205832953728 | 61.3 | 5.0278e+12
[10 empty] | 922.5 | 312769143613774 | 61.3 | 5.1023e+12
[10 empty] | 923 | 317400018874984 | 61.3 | 5.1778e+12
[10 empty] | 923.5 | 322099459102154 | 61.3 | 5.2545e+12
[10 empty] | 924 | 326868479471527 | 61.3 | 5.3323e+12
[10 empty] | 924.5 | 331708110190097 | 61.3 | 5.4112e+12
[10 empty] | 925 | 336619396718154 | 61.3 | 5.4913e+12
[10 empty] | 925.5 | 341603399995123 | 61.3 | 5.5726e+12
[10 empty] | 926 | 346661196668751 | 61.3 | 5.6552e+12
[10 empty] | 926.5 | 351793879327681 | 61.3 | 5.7389e+12
[10 empty] | 927 | 357002556737482 | 61.3 | 5.8239e+12
[10 empty] | 927.5 | 362288354080157 | 61.3 | 5.9101e+12
[10 empty] | 928 | 367652413197211 | 61.3 | 5.9976e+12
[10 empty] | 928.5 | 373095892836307 | 61.3 | 6.0864e+12
[10 empty] | 929 | 378619968901587 | 61.3 | 6.1765e+12
[10 empty] | 929.5 | 384225834707684 | 61.3 | 6.268e+12
[10 empty] | 930 | 389914701237507 | 61.3 | 6.3608e+12
[10 empty] | 930.5 | 395687797403837 | 61.3 | 6.4549e+12
[10 empty] | 931 | 401546370314800 | 61.3 | 6.5505e+12
[10 empty] | 931.5 | 407491685543261 | 61.3 | 6.6475e+12
[10 empty] | 932 | 413525027400224 | 61.3 | 6.7459e+12
[10 empty] | 932.5 | 419647699212261 | 61.3 | 6.8458e+12
[10 empty] | 933 | 425861023603064 | 61.3 | 6.9472e+12
[10 empty] | 933.5 | 432166342779154 | 61.3 | 7.05e+12
[10 empty] | 934 | 438565018819829 | 61.3 | 7.1544e+12
[10 empty] | 934.5 | 445058433971398 | 61.3 | 7.2603e+12
[10 empty] | 935 | 451647990945779 | 61.3 | 7.3678e+12
[10 empty] | 935.5 | 458335113223509 | 61.3 | 7.4769e+12
[10 empty] | 936 | 465121245361251 | 61.3 | 7.5876e+12
[10 empty] | 936.5 | 472007853303838 | 61.3 | 7.7e+12
[10 empty] | 937 | 478996424700961 | 61.3 | 7.814e+12
[10 empty] | 937.5 | 486088469228522 | 61.3 | 7.9297e+12
[10 empty] | 938 | 493285518914759 | 61.3 | 8.0471e+12
[10 empty] | 938.5 | 500589128471194 | 61.3 | 8.1662e+12
[10 empty] | 939 | 508000875628487 | 61.3 | 8.2871e+12
[10 empty] | 939.5 | 515522361477251 | 61.3 | 8.4098e+12
[10 empty] | 940 | 523155210813929 | 61.3 | 8.5343e+12
[10 empty] | 940.5 | 530901072491779 | 61.3 | 8.6607e+12
[10 empty] | 941 | 538761619777060 | 61.3 | 8.7889e+12
[10 empty] | 941.5 | 546738550710490 | 61.3 | 8.9191e+12
[10 empty] | 942 | 554833588474068 | 61.3 | 9.0511e+12
[10 empty] | 942.5 | 563048481763305 | 61.3 | 9.1851e+12
[10 empty] | 943 | 571385005164985 | 61.3 | 9.3211e+12
[10 empty] | 943.5 | 579844959540512 | 61.3 | 9.4591e+12
[10 empty] | 944 | 588430172414931 | 61.3 | 9.5992e+12
[10 empty] | 944.5 | 597142498371711 | 61.3 | 9.7413e+12
[10 empty] | 945 | 605983819453377 | 61.3 | 9.8855e+12
[10 empty] | 945.5 | 614956045568066 | 61.3 | 1.0032e+13
[10 empty] | 946 | 624061114902112 | 61.3 | 1.018e+13
[10 empty] | 946.5 | 633300994338724 | 61.3 | 10331174459033
[10 empty] | 947 | 642677679882886 | 61.3 | 1.0484e+13
[10 empty] | 947.5 | 652193197092528 | 61.3 | 1.0639e+13
[10 empty] | 948 | 661849601516089 | 61.3 | 1.0797e+13
[10 empty] | 948.5 | 671648979136561 | 61.3 | 1.0957e+13
[10 empty] | 949 | 681593446822100 | 61.3 | 1.1119e+13
[10 empty] | 949.5 | 691685152783316 | 61.3 | 1.1284e+13
[10 empty] | 950 | 701926277037332 | 61.3 | 11450673361131
[10 empty] | 950.5 | 712319031878710 | 61.3 | 1.162e+13
[10 empty] | 951 | 722865662357357 | 61.3 | 1.1792e+13
[10 empty] | 951.5 | 733568446763491 | 61.3 | 1.1967e+13
[10 empty] | 952 | 744429697119813 | 61.3 | 1.2144e+13
[10 empty] | 952.5 | 755451759680945 | 61.3 | 1.2324e+13
[10 empty] | 953 | 766637015440268 | 61.3 | 1.2506e+13
[10 empty] | 953.5 | 777987880644268 | 61.3 | 1.2691e+13
[10 empty] | 954 | 789506807314496 | 61.3 | 1.2879e+13
[10 empty] | 954.5 | 801196283777254 | 61.3 | 1.307e+13
[10 empty] | 955 | 813058835201123 | 61.3 | 1.3264e+13
[10 empty] | 955.5 | 825097024142456 | 61.3 | 1.346e+13
[10 empty] | 956 | 837313451098943 | 61.3 | 1.3659e+13
[10 empty] | 956.5 | 849710755071361 | 61.3 | 1.3862e+13
[10 empty] | 957 | 862291614133672 | 61.3 | 1.4067e+13
[10 empty] | 957.5 | 875058746011527 | 61.3 | 1.4275e+13
[10 empty] | 958 | 888014908669358 | 61.3 | 1.4486e+13
[10 empty] | 958.5 | 901162900906154 | 61.3 | 1.4701e+13
[10 empty] | 959 | 914505562960056 | 61.3 | 1.4919e+13
[10 empty] | 959.5 | 928045777121913 | 61.3 | 1.5139e+13
[10 empty] | 960 | 941786468357912 | 61.3 | 15363563921010
[10 empty] | 960.5 | 955730604941434 | 61.3 | 1.5591e+13
[10 empty] | 961 | 969881199094262 | 61.3 | 1.5822e+13
[10 empty] | 961.5 | 984241307637274 | 61.3 | 16056138786905
[10 empty] | 962 | 998814032650798 | 61.3 | 1.6294e+13
[10 empty] | 962.5 | 1013602522144710 | 61.3 | 1.6535e+13
[10 empty] | 963 | 1028609970738480 | 61.3 | 1.678e+13
[10 empty] | 963.5 | 1043839620351260 | 61.3 | 1.7028e+13
[10 empty] | 964 | 1059294760902230 | 61.3 | 1.7281e+13
[10 empty] | 964.5 | 1074978731021250 | 61.3 | 1.7536e+13
[10 empty] | 965 | 1090894918770130 | 61.3 | 1.7796e+13
[10 empty] | 965.5 | 1107046762374470 | 61.3 | 1.8059e+13
[10 empty] | 966 | 1123437750966410 | 61.3 | 1.8327e+13
[10 empty] | 966.5 | 1140071425338350 | 61.3 | 1.8598e+13
[10 empty] | 967 | 1156951378707830 | 61.3 | 1.8874e+13
[10 empty] | 967.5 | 1174081257493750 | 61.3 | 1.9153e+13
[10 empty] | 968 | 1191464762104080 | 61.3 | 1.9437e+13
[10 empty] | 968.5 | 1209105647735200 | 61.3 | 1.9724e+13
[10 empty] | 969 | 1227007725183090 | 61.3 | 2.0016e+13
[10 empty] | 969.5 | 1245174861666610 | 61.3 | 2.0313e+13
[10 empty] | 970 | 1263610981662820 | 61.3 | 2.0614e+13
[10 empty] | 970.5 | 1282320067754770 | 61.3 | 2.0919e+13
[10 empty] | 971 | 1301306161491860 | 61.3 | 2.1228e+13
[10 empty] | 971.5 | 1320573364262840 | 61.3 | 2.1543e+13
[10 empty] | 972 | 1340125838181850 | 61.3 | 2.1862e+13
[10 empty] | 972.5 | 1359967806987470 | 61.3 | 2.2185e+13
[10 empty] | 973 | 1380103556955180 | 61.3 | 2.2514e+13
[10 empty] | 973.5 | 1400537437823250 | 61.3 | 2.2847e+13
[10 empty] | 974 | 1421273863732400 | 61.3 | 2.3186e+13
[10 empty] | 974.5 | 1442317314179320 | 61.3 | 2.3529e+13
[10 empty] | 975 | 1463672334984370 | 61.3 | 2.3877e+13
[10 empty] | 975.5 | 1485343539273520 | 61.3 | 2.4231e+13
[10 empty] | 976 | 1507335608474940 | 61.3 | 2.4589e+13
[10 empty] | 976.5 | 1529653293330220 | 61.3 | 2.4954e+13
[10 empty] | 977 | 1552301414920690 | 61.3 | 2.5323e+13
[10 empty] | 977.5 | 1575284865708840 | 61.3 | 2.5698e+13
[10 empty] | 978 | 1598608610595190 | 61.3 | 2.6078e+13
[10 empty] | 978.5 | 1622277687990830 | 61.3 | 2.6465e+13
[10 empty] | 979 | 1646297210905810 | 61.3 | 2.6856e+13
[10 empty] | 979.5 | 1670672368053660 | 61.3 | 2.7254e+13
[10 empty] | 980 | 1695408424972250 | 61.3 | 2.7658e+13
[10 empty] | 980.5 | 1720510725161260 | 61.3 | 2.8067e+13
[10 empty] | 981 | 1745984691236490 | 61.3 | 2.8483e+13
[10 empty] | 981.5 | 1771835826101270 | 61.3 | 2.8904e+13
[10 empty] | 982 | 1798069714135160 | 61.3 | 2.9332e+13
[10 empty] | 982.5 | 1824692022400330 | 61.3 | 2.9767e+13
[10 empty] | 983 | 1851708501865760 | 61.3 | 3.0207e+13
[10 empty] | 983.5 | 1879124988649550 | 61.3 | 3.0655e+13
[10 empty] | 984 | 1906947405279640 | 61.3 | 3.1108e+13
[10 empty] | 984.5 | 1935181761973230 | 61.3 | 3.1569e+13
[10 empty] | 985 | 1963834157935070 | 61.3 | 3.2036e+13
[10 empty] | 985.5 | 1992910782675040 | 61.3 | 3.2511e+13
[10 empty] | 986 | 2022417917345240 | 61.3 | 3.2992e+13
[10 empty] | 986.5 | 2052361936096740 | 61.3 | 3.3481e+13
[10 empty] | 987 | 2082749307456670 | 61.3 | 3.3976e+13
[10 empty] | 987.5 | 2113586595725480 | 61.3 | 3.4479e+13
[10 empty] | 988 | 2144880462394940 | 61.3 | 3.499e+13
[10 empty] | 988.5 | 2176637667587230 | 61.3 | 3.5508e+13
[10 empty] | 989 | 2208865071515200 | 61.3 | 3.6034e+13
[10 empty] | 989.5 | 2241569635964380 | 61.3 | 36567204501866
[10 empty] | 990 | 2274758425796820 | 61.3 | 3.7109e+13
[10 empty] | 990.5 | 2308438610477250 | 61.3 | 3.7658e+13
[10 empty] | 991 | 2342617465621880 | 61.3 | 3.8216e+13
[10 empty] | 991.5 | 2377302374570010 | 61.3 | 3.8781e+13
[10 empty] | 992 | 2412500829979050 | 61.3 | 3.9356e+13
[10 empty] | 992.5 | 2448220435443060 | 61.3 | 39938343155678
[10 empty] | 993 | 2484468907135280 | 61.3 | 4.053e+13
[10 empty] | 993.5 | 2521254075474990 | 61.3 | 4.113e+13
[10 empty] | 994 | 2558583886819040 | 61.3 | 41738725722986
[10 empty] | 994.5 | 2596466405178440 | 61.3 | 4.2357e+13
[10 empty] | 995 | 2634909813960330 | 61.3 | 42983846883529
[10 empty] | 995.5 | 2673922417735770 | 61.3 | 4.362e+13
[10 empty] | 996 | 2713512644033740 | 61.3 | 44266111648185
[10 empty] | 996.5 | 2753689045161580 | 61.3 | 4.4922e+13
[10 empty] | 997 | 2794460300052540 | 61.3 | 4.5587e+13
[10 empty] | 997.5 | 2835835216140590 | 61.3 | 4.6262e+13
[10 empty] | 998 | 2877822731262960 | 61.3 | 4.6947e+13
[10 empty] | 998.5 | 2920431915590980 | 61.3 | 4.7642e+13
[10 empty] | 999 | 2963671973589340 | 61.3 | 4.8347e+13
[10 empty] | 999.5 | 3007552246004530 | 61.3 | 4.9063e+13
[10 empty] | 1000 | 3052082211882560 | 61.3 | 4.9789e+13
Note on O30: Where the Area column becomes yellow, the horn length is exceeded!

## X-Over
X-Over (Butterworth) |  |  | X-Over (Bessel, which gives a Linkwitz-Riley alignment) |  |  | Seriel Notch (with known Qes and Qms):
Z | 8 | W | Z | 8 | W | fm Mid Frequency | 1000 | Hz
fg | 8000 | Hz | fg | 580 | Hz | RDC | 8 | W
6dB/Oct. High-/ Lowpass |  |  | 6dB/Oct. High-/ Lowpass |  |  | Qes | 0.36
C = 1 / ( 2 * p * Z * f ) | 2.4868 | uF | C = 1 / ( 2 * p * Z * f ) | 34.3006 | uF | Qms | 4.85 |  | Note: Change red numbers only, others will be calculated!
L = Z / (2 * p * f ) | 0.15915 | mH | L = Z / (2 * p * f ) | 2.1952 | mH | Rk = Re + (Qes * Re / Qms) | 8.5938 | W
12dB/Oct. High-/ Lowpass |  |  | 12dB/Oct. High-/ Lowpass |  |  | L = 0,1592 * (Qes * Re) / fs | 0.44035 | mH
C | 1.7584 | uF | C | 24.2542 | uF | C = 0,1592 / (Re * Qes * fs) | 53.0903 | uF
L | 0.22508 | mH | L | 3.1045 | mH
18dB/Oct. Lowpass |  |  | 18dB/Oct. Lowpass |  |  | Seriel Notch (with unknown Qes and Qms):
Lt1 | 0.23873 | mH | Lt1 | 3.2929 | mH | fm Mid Frequency | 1500 | Hz
Lt2 | 0.079577 | mH | Lt2 | 1.0976 | mH | RDC | 8 | W
Ct | 3.3157 | uF | Ct | 45.7342 | uF | Rk = Re | 8 | W
18dB/Oct. Highpass |  |  | 18dB/Oct. Highpass |  |  | L = 0,2252 / f² * C | 2.0038 | mH | Capacitor
CH1 | 1.6579 | uF | CH1 | 22.8671 | uF | C = 0,03003 / f | 20.02 | uF | C = 60.06 uF
CH2 | 4.9736 | uF | CH2 | 68.6013 | uF |  |  |  | Inductor
LH | 0.11937 | mH | LH | 1.6464 | mH | Parallel-Notch (Trap): |  |  | L = 1.5 mH
[6 empty] | f1 = first -3dB point | 3000 | Hz | Resistor
Impedance Correction (Zobel Network) | [5 empty] | f2 = second -3dB point | 5000 | Hz | R = 2.65 Ohms
RDC | 6.83 | W | The filter section may contain Errors! |  |  | Attentuation | 5 | dB
LE | 0.69 | mH |  |  |  | B = f2 - f1 (-3dB bandwidth) | 2000 | Hz
C = LE / RDC² | 9.4665 | uF |  |  |  | fs = f1 + (f2 - f1) / 2 | 4000 | Hz
Rk = 1,25 x RDC | 8.5375 | W |  |  |  | Rk = 1 / (6,2832 * C * B) | 10.5997 | W
[6 empty] | L = 0,02252 / fs² * C | 0.010567 | mH
Attentuation (L-Pad) | [5 empty] | C = 0,03003 / fs | 7.5075 | uF
Z | 8 | W
Attentuation | 3 | dB |  |  |  | Enclosure Resonance Frequency
Rseries | 2.3364 | W |  |  |  | fs speaker free air resonance | 71 | Hz
Rparallel | 19.3922 | W |  |  |  | Vas | 49 | dm³
[6 empty] | Vb Box volume | 16 | dm³
[6 empty] | fc Resonance frequency box w. speaker | 143.1051 | Hz
[6 empty] | Q | 2.0156

## Driver Parameters
Speaker TSP, Mass Rolloff and expected Tractrix Horn Length
Fcut off (flare frequency) | [6 empty] | 30 | Hz
Placement: (1 free air, 2 floor, 4 wall, 8 corner) | [6 empty] | 8
Speed of Sound | [6 empty] | 344 | m/s
Radius mouth | [6 empty] | 637.7241 | mm
Equivalent Square | [6 empty] | 159.8132 | cm
Note: Change red numbers only, others will be calculated!
Manufacturer | Diameter | Type | Qes | Vas | fs | fMH | rT | length | Comments
|  |  |  | [dm³] | [Hz] | [Hz] | [mm] | [cm]
Multicel | 15" | 15" | 0.35 | 400 | 25 | 142.8571 | 142.6494 | 76.7343
Fane | 15" | Studio 15l | 0.37 | 190 | 45 | 243.2432 | 135.6187 | 79.8798
Eminence | 12" | Delta 12 | 0.52 | 87 | 59 | 226.9231 | 124.5728 | 85.1839
B&C | 18" | 18TBX46 | 0.3 | 270 | 31 | 206.6667 | 120.8256 | 87.0952 | Xmax ±9mm!!!!!
EV | 15" | EVM15L | 0.23 | 245 | 43 | 373.913 | 118.6908 | 88.2118
Eminence | 15" | EPS 15-500 | 0.29 | 198 | 39 | 268.9655 | 114.1037 | 90.6832
Craaft | 12" | 12/250SD | 0.26 | 183 | 46 | 353.8462 | 112.8046 | 91.4017
B&C | 15" | 15PK40 | 0.33 | 140 | 47 | 284.8485 | 112.3584 | 91.6505
B&C | 15" | 15PL40 | 0.23 | 211 | 39 | 339.1304 | 104.8995 | 95.9671
Ravemaster | 15" | BSW 154 II | 0.2 | 394 | 20 | 200 | 95.7225 | 101.7328 | 99 Euro | 57571.5119
Eminence | 12" | Kappa 12 | 0.29 | 114 | 47 | 324.1379 | 95.0465 | 102.1797 |  | 57571.5119
Eminence | 12" | Omega Pro 12 | 0.38 | 80 | 42 | 221.0526 | 86.1583 | 108.3774
Eminence | 8" | EM 8-75 | 0.64 | 21 | 94 | 293.75 | 85.7037 | 108.7117
B&C | 12" | 12PL32 | 0.26 | 97 | 49 | 376.9231 | 84.763 | 109.4092
EV | 12" | EVM12L | 0.25 | 82.9 | 55 | 440 | 81.4075 | 111.9632
Eminence | 10" | Gamma 10 | 0.5 | 34 | 67 | 268 | 81.3762 | 111.9874
Eminence | 12" | Kappa Pro 12 | 0.25 | 113 | 39 | 312 | 80.0345 | 113.0392
JBL |  | 2206H/J | 0.34 | 62 | 52 | 305.8824 | 79.8312 | 113.2001
Fane | 12" | 12MB | 0.314 | 67 | 50 | 318.4713 | 78.2029 | 114.5041
Raveland | 15" | AXX 1515 | 0.34 | 88 | 34 | 200 | 76.9053 | 115.5633 | 99 Euro
B&C | 12" | 12PE32 | 0.19 | 101 | 51 | 536.8421 | 75.4325 | 116.7876
Craaft | 12" | 12/300LC | 0.13 | 174 | 42 | 646.1538 | 74.3202 | 117.7284
JBL |  | 2020H | 0.24 | 65 | 60 | 500 | 73.769 | 118.2
RCF | 12" | L 12 P 11WK | 0.22 | 80 | 50 | 454.5455 | 71.5282 | 120.1543
B&C | 12" | 12MH32 | 0.19 | 88 | 49 | 515.7895 | 69.0163 | 122.4202
Eminence | 10" | Delta 10 | 0.35 | 36 | 65 | 371.4286 | 69.0045 | 122.431
ACR | 12" | PA30X | 0.15 | 103 | 45 | 600 | 63.5779 | 127.6261
RCF | 12" | L 12 P 110K | 0.15 | 97 | 45 | 600 | 61.6983 | 129.5306
Eminence | 10" | Kappa Pro 10 | 0.31 | 37 | 54 | 348.3871 | 60.0087 | 131.2933
Fane | 10" | 10MB | 0.28 | 36 | 54 | 385.7143 | 56.2552 | 135.3953
Fane | 8" | 8MB | 0.43 | 15.4 | 70 | 325.5814 | 51.9134 | 140.4992
EV | 10" | DL10X | 0.16 | 44 | 60 | 750 | 49.5562 | 143.4533
JBL |  | 2012H | 0.22 | 31 | 61 | 554.5455 | 49.1805 | 143.9371
PHL | 6,5" | PHL1120 | 0.5 | 5.6 | 130 | 520 | 46.003 | 148.1846
Fane | 8" | 8M | 0.3 | 13 | 80 | 533.3333 | 42.5905 | 153.088
Fane | 5" | 5FR | 0.28 | 24 | 43 | 307.1429 | 40.9878 | 155.5289
Audax | 6,5" | PR17-37 TSM | 0.27 | 7.5 | 110 | 814.8148 | 35.9869 | 163.8118
Fane | 5" | 5M | 0.32 | 5.8 | 97 | 606.25 | 32.3527 | 170.5911