## Nikitin_att
Регулятор громкости имени Никитина (расчет номиналов сопротивлений)
RLOAD= | 70700 | Ом | (RINPUT=RLOAD) |  | Ввести значение, выделенное красным
Ступени
ослабления, |  |  |  | Ближайшие значения ряда Е96
дБ: | R1, Ом | R2, Ом |  | R1, Ом | R2, Ом
4.5 | 28586.6865 | 104153.7736 | 0.59566 | 28700 | 105000 | 28586.6865 | 27+1,6 | 104153.7736 | 100+4,3
9 | 45614.6934 | 38880.6993 | 0.35481 | 45300 | 39200 | 45614.6934 | 43+2,7 | 38880.6993 | 39+0,2
18 | 61799.3973 | 10182.504 | 0.12589 | 61900 | 10200 | 61799.3973 | 60+1,8 | 10182.504 | 10+0,2
36 | 69579.4805 | 1138.5645 | 0.015849 | 69800 | 1130 | 69579.4805 | 68+1,8 | 1138.5645 | 1+0,13
1 | 7688.5587 | 579420.5508 | 0.89125 | 7680 | 576000
1 | 7688.5587 | 579420.5508 | 0.89125 | 7680 | 576000
1 | 7688.5587 | 579420.5508 | 0.89125 | 7680 | 576000

## e96 std values
E96 Range Resistors, Standard Capacitor Values
The red cells with formulas can be copied to other sheets in this document, the value which is looked up must be one cell above
The the copy target. Conventyions: Blue cells are user fields and can be changed.
I borrowed this list from the file "attenuator_publish.xls"
| Resistor | Resistor | Resistor |  | from the site http://www.platenspeler.com by Peter Maartens.
Search | 9.8 | 47 | 48 |  | Thanks a lot, Peter!
Closest Value | 9.76 | 47 | 47 |  | Please visit this page, there's a lot of interesting DIY stuff here!
Search | 9.3 | 50 | 48 |  | Especially for vinyl lovers!
Next Value Up | 9.31 | 56 | 56
| E96 | E96 | in-house values
E96 Range | 0.6W, 1% | 0.6W, 0.1% | 0.25W, 1%
| 0.1 | 4.7 | 10 | Note: I added some low-value resistors of the 1% range to the 0.1% range
| 0.102 | 12 | 20 | Since they are required in order to build a 24-step attenuator
| 0.105 | 24 | 47 | These are in bold as you can see to the left
| 0.107 | 39 | 75
| 0.11 | 47 | 82
| 0.113 | 56 | 100
| 0.115 | 68 | 150
| 0.118 | 82 | 240
| 0.121 | 100 | 330
| 0.124 | 120 | 470
| 0.127 | 150 | 510
| 0.13 | 180 | 680
| 0.133 | 220 | 820
| 0.137 | 270 | 1000
| 0.14 | 330 | 1200
| 0.143 | 470 | 2000
| 0.147 | 560 | 2400
| 0.15 | 680 | 3000
| 0.154 | 820 | 3900
| 0.158 | 1000 | 4700
| 0.162 | 1200 | 5200
| 0.165 | 1500 | 6800
| 0.169 | 1800 | 8200
| 0.174 | 2200 | 10000
| 0.178 | 2700 | 12000
| 0.182 | 3300 | 16000
| 0.187 | 3900 | 43000
| 0.191 | 4700 | 100000
| 0.196 | 5600 | 150000
| 0.2 | 6800 | 160000
| 0.205 | 8200 | 220000
| 0.21 | 10000 | The 220K value is a placeholder!
| 0.215 | 12000 | These in-house values are cheap metalfilms I bought by the 100 and very useful for attenuator building
| 0.221 | 15000 | You might fill this range yourself with the values you have on stock (or your local shop)
| 0.226 | 18000
| 0.232 | 22000
| 0.237 | 27000
| 0.243 | 33000
| 0.249 | 39000
| 0.255 | 47000
| 0.261 | 56000
| 0.267 | 68000
| 0.274 | 82000
| 0.28 | 100000
| 0.287 | 120000
| 0.294 | 150000
| 0.301 | 180000
| 0.309 | 220000
| 0.316 | 270000
| 0.324 | 330000
| 0.332 | 390000
| 0.34 | 470000
| 0.348 | 560000
| 0.357 | 680000
| 0.365 | 820000
| 0.374 | 1000000
0.383
| 0.392 | These 0.1% values are expensive 0.6W metalfilms
0.402
0.412
0.422
0.432
0.442
0.453
0.464
0.475
0.487
0.499
0.511
0.523
0.536
0.549
0.562
0.576
0.59
0.604
0.619
0.634
0.649
0.665
0.681
0.698
0.715
0.732
0.75
0.768
0.787
0.806
0.825
0.845
0.866
0.887
0.909
0.931
0.953
0.976
1.02
1.05
1.07
1.1
1.13
1.15
1.18
1.21
1.24
1.27
1.3
1.33
1.37
1.4
1.43
1.47
1.5
1.54
1.58
1.62
1.65
1.69
1.74
1.78
1.82
1.87
1.91
1.96
2
2.05
2.1
2.15
2.21
2.26
2.32
2.37
2.43
2.49
2.55
2.61
2.67
2.74
2.8
2.87
2.94
3.01
3.09
3.16
3.24
3.32
3.4
3.48
3.57
3.65
3.74
3.83
3.92
4.02
4.12
4.22
4.32
4.42
4.53
4.64
4.75
4.87
4.99
5.11
5.23
5.36
5.49
5.62
5.76
5.9
6.04
6.19
6.34
6.49
6.65
6.81
6.98
7.15
7.32
7.5
7.68
7.87
8.06
8.25
8.45
8.66
8.87
9.09
9.31
9.53
9.76
10.2
10.5
10.7
11
11.3
11.5
11.8
12.1
12.4
12.7
13
13.3
13.7
14
14.3
14.7
15
15.4
15.8
16.2
16.5
16.9
17.4
17.8
18.2
18.7
19.1
19.6
20
20.5
21
21.5
22.1
22.6
23.2
23.7
24.3
24.9
25.5
26.1
26.7
27.4
28
28.7
29.4
30.1
30.9
31.6
32.4
33.2
34
34.8
35.7
36.5
37.4
38.3
39.2
40.2
41.2
42.2
43.2
44.2
45.3
46.4
47.5
48.7
49.9
51.1
52.3
53.6
54.9
56.2
57.6
59
60.4
61.9
63.4
64.9
66.5
68.1
69.8
71.5
73.2
75
76.8
78.7
80.6
82.5
84.5
86.6
88.7
90.9
93.1
95.3
97.6
100
102
105
107
110
113
115
118
121
124
127
130
133
137
140
143
147
150
154
158
162
165
169
174
178
182
187
191
196
200
205
210
215
221
226
232
237
243
249
255
261
267
274
280
287
294
301
309
316
324
332
340
348
357
365
374
383
392
402
412
422
432
442
453
464
475
487
499
511
523
536
549
562
576
590
604
619
634
649
665
681
698
715
732
750
768
787
806
825
845
866
887
909
931
953
976
1000
1020
1050
1070
1100
1130
1150
1180
1210
1240
1270
1300
1330
1370
1400
1430
1470
1500
1540
1580
1620
1650
1690
1740
1780
1820
1870
1910
1960
2000
2050
2100
2150
2210
2260
2320
2370
2430
2490
2550
2610
2670
2740
2800
2870
2940
3010
3090
3160
3240
3320
3400
3480
3570
3650
3740
3830
3920
4020
4120
4220
4320
4420
4530
4640
4750
4870
4990
5110
5230
5360
5490
5620
5760
5900
6040
6190
6340
6490
6650
6810
6980
7150
7320
7500
7680
7870
8060
8250
8450
8660
8870
9090
9310
9530
9760
10000
10200
10500
10700
11000
11300
11500
11800
12100
12400
12700
13000
13300
13700
14000
14300
14700
15000
15400
15800
16200
16500
16900
17400
17800
18200
18700
19100
19600
20000
20500
21000
21500
22100
22600
23200
23700
24300
24900
25500
26100
26700
27400
28000
28700
29400
30100
30900
31600
32400
33200
34000
34800
35700
36500
37400
38300
39200
40200
41200
42200
43200
44200
45300
46400
47500
48700
49900
51100
52300
53600
54900
56200
57600
59000
60400
61900
63400
64900
66500
68100
69800
71500
73200
75000
76800
78700
80600
82500
84500
86600
88700
90900
93100
95300
97600
100000
102000
105000
107000
110000
113000
115000
118000
121000
124000
127000
130000
133000
137000
140000
143000
147000
150000
154000
158000
162000
165000
169000
174000
178000
182000
187000
191000
196000
200000
205000
210000
215000
221000
226000
232000
237000
243000
249000
255000
261000
267000
274000
280000
287000
294000
301000
309000
316000
324000
332000
340000
348000
357000
365000
374000
383000
392000
402000
412000
422000
432000
442000
453000
464000
475000
487000
499000
511000
523000
536000
549000
562000
576000
590000
604000
619000
634000
649000
665000
681000
698000
715000
732000
750000
768000
787000
806000
825000
845000
866000
887000
909000
931000
953000
976000
1000000
1020000
1050000
1070000
1100000
1130000
1150000
1180000
1210000
1240000
1270000
1300000
1330000
1370000
1400000
1430000
1470000

## Nikitin_att (2)
Регулятор громкости имени Никитина (расчет номиналов сопротивлений)
RLOAD= | 70700 | Ом | (RINPUT=RLOAD) |  | Ввести значение, выделенное красным
Ступени
ослабления, |  |  |  | Ближайшие значения ряда Е96 | [5 empty] | R1, Ом |  |  | R2, Ом
дБ: | R1, Ом | R2, Ом |  | R1, Ом | R2, Ом |  |  |  |  | расчетное | факт | откл, % | расчетное | факт | откл, %
2.5 | 17682.4794 | 211980.3802 | 0.74989 | 17800 | 210000 |  |  |  |  | 17682.4794 | 17682.4794 | 0 | 211980.3802 | 211980.3802 | 0
5 | 30942.4683 | 90841.4113 | 0.56234 | 30900 | 90900 |  |  |  |  | 30942.4683 | 30942.4683 | 0 | 90841.4113 | 90841.4113 | 0
10 | 48342.6969 | 32697.0034 | 0.31623 | 48700 | 32400 |  |  |  |  | 48342.6969 | 48342.6969 | 0 | 32697.0034 | 32697.0034 | 0
20 | 63630 | 7855.5556 | 0.1 | 63400 | 7870 |  |  |  |  | 63630 | 63630 | 0 | 7855.5556 | 7855.5556 | 0
40 | 69993 | 714.1414 | 0.01 | 69800 | 715 |  |  |  |  | 69993 | 69993 | 0 | 714.1414 | 714.1414 | 0
[8 empty] | A | B
[8 empty] | C | D | [12 empty] | Произвед матриц | [5 empty] | Суммарный 4полюсник
[30 empty] | K | К, дБ |  | К, дБ
2.5 |  |  | 0 | #NAME? | 0 | 0 | 0 |  | 0 |  | 0 | 99.01 | 69993 | 9.1 | 63630 | 2.4785 | 48342.6969 | 1.3406 | 30942.4683 | 1.0834 | 17682.4794 | 909.901 | 6369999.3 | 2450.0136 | 50357067.5908 | 3838.8795 | 126166536.4058 | 4754.2823 | 194047444.0478 | 0.00013335 | -77.5 | 0 | -77.5
5 | [11 empty] | 0.0014003 | 1 | 0.0001273 | 1 | 3.0584e-05 | 1 | 1.1008e-05 | 1 | 4.7174e-06 | 1 | 0.01287 | 90.1 | 0.034654 | 712.2644 | 0.054298 | 1784.5339 | 0.067246 | 2744.6599 |  |  | 1 | -75
10 |  |  | 1 | #NAME? | 0 | 0 | 0 |  | 0 |  | 1 | 99.01 | 69993 | 9.1 | 63630 | 2.4785 | 48342.6969 | 1.3406 | 30942.4683 | 1 | 0 | 909.901 | 6369999.3 | 2450.0136 | 50357067.5908 | 3838.8795 | 126166536.4058 | 3838.8795 | 126166536.4058 | 0.00017783 | -75 | 2 | -72.5
20 | [11 empty] | 0.0014003 | 1 | 0.0001273 | 1 | 3.0584e-05 | 1 | 1.1008e-05 | 1 | 0 | 1 | 0.01287 | 90.1 | 0.034654 | 712.2644 | 0.054298 | 1784.5339 | 0.054298 | 1784.5339 |  |  | 3 | -70
40 |  |  | 2 | #NAME? | 0 | 0 | 0 |  | 1 |  | 0 | 99.01 | 69993 | 9.1 | 63630 | 2.4785 | 48342.6969 | 1 | 0 | 1.0834 | 17682.4794 | 909.901 | 6369999.3 | 2450.0136 | 50357067.5908 | 2450.0136 | 50357067.5908 | 2891.9384 | 93679382.9689 | 0.00023714 | -72.5 | 4 | -67.5
[12 empty] | 0.0014003 | 1 | 0.0001273 | 1 | 3.0584e-05 | 1 | 0 | 1 | 4.7174e-06 | 1 | 0.01287 | 90.1 | 0.034654 | 712.2644 | 0.034654 | 712.2644 | 0.040904 | 1325.0269 |  |  | 5 | -65
|  |  | 3 | #NAME? | 0 | 0 | 0 |  | 1 |  | 1 | 99.01 | 69993 | 9.1 | 63630 | 2.4785 | 48342.6969 | 1 | 0 | 1 | 0 | 909.901 | 6369999.3 | 2450.0136 | 50357067.5908 | 2450.0136 | 50357067.5908 | 2450.0136 | 50357067.5908 | 0.00031623 | -70 | 6 | -62.5
[12 empty] | 0.0014003 | 1 | 0.0001273 | 1 | 3.0584e-05 | 1 | 0 | 1 | 0 | 1 | 0.01287 | 90.1 | 0.034654 | 712.2644 | 0.034654 | 712.2644 | 0.034654 | 712.2644 |  |  | 7 | -60
4.5 |  |  | 4 | #NAME? | 0 | 0 | 1 |  | 0 |  | 0 | 99.01 | 69993 | 9.1 | 63630 | 1 | 0 | 1.3406 | 30942.4683 | 1.0834 | 17682.4794 | 909.901 | 6369999.3 | 909.901 | 6369999.3 | 1289.9543 | 34524582.1569 | 1560.4236 | 57334173.2749 | 0.0004217 | -67.5 | 8 | -57.5
9 | [11 empty] | 0.0014003 | 1 | 0.0001273 | 1 | 0 | 1 | 1.1008e-05 | 1 | 4.7174e-06 | 1 | 0.01287 | 90.1 | 0.01287 | 90.1 | 0.018245 | 488.3256 | 0.022071 | 810.9505 |  |  | 9 | -55
18 |  |  | 5 | #NAME? | 0 | 0 | 1 |  | 0 |  | 1 | 99.01 | 69993 | 9.1 | 63630 | 1 | 0 | 1.3406 | 30942.4683 | 1 | 0 | 909.901 | 6369999.3 | 909.901 | 6369999.3 | 1289.9543 | 34524582.1569 | 1289.9543 | 34524582.1569 | 0.00056234 | -65 | 10 | -52.5
36 | [11 empty] | 0.0014003 | 1 | 0.0001273 | 1 | 0 | 1 | 1.1008e-05 | 1 | 0 | 1 | 0.01287 | 90.1 | 0.01287 | 90.1 | 0.018245 | 488.3256 | 0.018245 | 488.3256 |  |  | 11 | -50
|  |  | 6 | #NAME? | 0 | 0 | 1 |  | 1 |  | 0 | 99.01 | 69993 | 9.1 | 63630 | 1 | 0 | 1 | 0 | 1.0834 | 17682.4794 | 909.901 | 6369999.3 | 909.901 | 6369999.3 | 909.901 | 6369999.3 | 1015.8509 | 22459304.9887 | 0.00074989 | -62.5 | 12 | -47.5
[12 empty] | 0.0014003 | 1 | 0.0001273 | 1 | 0 | 1 | 0 | 1 | 4.7174e-06 | 1 | 0.01287 | 90.1 | 0.01287 | 90.1 | 0.01287 | 90.1 | 0.014368 | 317.6713 |  |  | 13 | -45
|  |  | 7 | #NAME? | 0 | 0 | 1 |  | 1 |  | 1 | 99.01 | 69993 | 9.1 | 63630 | 1 | 0 | 1 | 0 | 1 | 0 | 909.901 | 6369999.3 | 909.901 | 6369999.3 | 909.901 | 6369999.3 | 909.901 | 6369999.3 | 0.001 | -60 | 14 | -42.5
[12 empty] | 0.0014003 | 1 | 0.0001273 | 1 | 0 | 1 | 0 | 1 | 0 | 1 | 0.01287 | 90.1 | 0.01287 | 90.1 | 0.01287 | 90.1 | 0.01287 | 90.1 |  |  | 15 | -40
|  |  | 8 | #NAME? | 0 | 1 | 0 |  | 0 |  | 0 | 99.01 | 69993 | 1 | 0 | 2.4785 | 48342.6969 | 1.3406 | 30942.4683 | 1.0834 | 17682.4794 | 99.01 | 69993 | 247.5375 | 4856403.4243 | 385.3141 | 12515823.9657 | 476.4977 | 19329132.8155 | 0.0013335 | -57.5 | 16 | -37.5
[12 empty] | 0.0014003 | 1 | 0 | 1 | 3.0584e-05 | 1 | 1.1008e-05 | 1 | 4.7174e-06 | 1 | 0.0014003 | 1 | 0.0035012 | 68.6935 | 0.00545 | 177.029 | 0.0067397 | 273.3978 |  |  | 17 | -35
|  |  | 9 | #NAME? | 0 | 1 | 0 |  | 0 |  | 1 | 99.01 | 69993 | 1 | 0 | 2.4785 | 48342.6969 | 1.3406 | 30942.4683 | 1 | 0 | 99.01 | 69993 | 247.5375 | 4856403.4243 | 385.3141 | 12515823.9657 | 385.3141 | 12515823.9657 | 0.0017783 | -55 | 18 | -32.5
[12 empty] | 0.0014003 | 1 | 0 | 1 | 3.0584e-05 | 1 | 1.1008e-05 | 1 | 0 | 1 | 0.0014003 | 1 | 0.0035012 | 68.6935 | 0.00545 | 177.029 | 0.00545 | 177.029 |  |  | 19 | -30
|  |  | 10 | #NAME? | 0 | 1 | 0 |  | 1 |  | 0 | 99.01 | 69993 | 1 | 0 | 2.4785 | 48342.6969 | 1 | 0 | 1.0834 | 17682.4794 | 99.01 | 69993 | 247.5375 | 4856403.4243 | 247.5375 | 4856403.4243 | 291.0957 | 9233479.7644 | 0.0023714 | -52.5 | 20 | -27.5
[12 empty] | 0.0014003 | 1 | 0 | 1 | 3.0584e-05 | 1 | 0 | 1 | 4.7174e-06 | 1 | 0.0014003 | 1 | 0.0035012 | 68.6935 | 0.0035012 | 68.6935 | 0.0041173 | 130.6032 |  |  | 21 | -25
|  |  | 11 | #NAME? | 0 | 1 | 0 |  | 1 |  | 1 | 99.01 | 69993 | 1 | 0 | 2.4785 | 48342.6969 | 1 | 0 | 1 | 0 | 99.01 | 69993 | 247.5375 | 4856403.4243 | 247.5375 | 4856403.4243 | 247.5375 | 4856403.4243 | 0.0031623 | -50 | 22 | -22.5
[12 empty] | 0.0014003 | 1 | 0 | 1 | 3.0584e-05 | 1 | 0 | 1 | 0 | 1 | 0.0014003 | 1 | 0.0035012 | 68.6935 | 0.0035012 | 68.6935 | 0.0035012 | 68.6935 |  |  | 23 | -20
|  |  | 12 | #NAME? | 0 | 1 | 1 |  | 0 |  | 0 | 99.01 | 69993 | 1 | 0 | 1 | 0 | 1.3406 | 30942.4683 | 1.0834 | 17682.4794 | 99.01 | 69993 | 99.01 | 69993 | 133.5054 | 3133606.7873 | 159.4243 | 5494312.4877 | 0.004217 | -47.5 | 24 | -17.5
[12 empty] | 0.0014003 | 1 | 0 | 1 | 0 | 1 | 1.1008e-05 | 1 | 4.7174e-06 | 1 | 0.0014003 | 1 | 0.0014003 | 1 | 0.0018883 | 44.3282 | 0.0022549 | 77.7173 |  |  | 25 | -15
|  |  | 13 | #NAME? | 0 | 1 | 1 |  | 0 |  | 1 | 99.01 | 69993 | 1 | 0 | 1 | 0 | 1.3406 | 30942.4683 | 1 | 0 | 99.01 | 69993 | 99.01 | 69993 | 133.5054 | 3133606.7873 | 133.5054 | 3133606.7873 | 0.0056234 | -45 | 26 | -12.5
[12 empty] | 0.0014003 | 1 | 0 | 1 | 0 | 1 | 1.1008e-05 | 1 | 0 | 1 | 0.0014003 | 1 | 0.0014003 | 1 | 0.0018883 | 44.3282 | 0.0018883 | 44.3282 |  |  | 27 | -10
|  |  | 14 | #NAME? | 0 | 1 | 1 |  | 1 |  | 0 | 99.01 | 69993 | 1 | 0 | 1 | 0 | 1 | 0 | 1.0834 | 17682.4794 | 99.01 | 69993 | 99.01 | 69993 | 99.01 | 69993 | 107.5992 | 1820735.2854 | 0.0074989 | -42.5 | 28 | -7.5
[12 empty] | 0.0014003 | 1 | 0 | 1 | 0 | 1 | 0 | 1 | 4.7174e-06 | 1 | 0.0014003 | 1 | 0.0014003 | 1 | 0.0014003 | 1 | 0.0015218 | 25.7605 |  |  | 29 | -5
|  |  | 15 | #NAME? | 0 | 1 | 1 |  | 1 |  | 1 | 99.01 | 69993 | 1 | 0 | 1 | 0 | 1 | 0 | 1 | 0 | 99.01 | 69993 | 99.01 | 69993 | 99.01 | 69993 | 99.01 | 69993 | 0.01 | -40 | 30 | -2.5
[12 empty] | 0.0014003 | 1 | 0 | 1 | 0 | 1 | 0 | 1 | 0 | 1 | 0.0014003 | 1 | 0.0014003 | 1 | 0.0014003 | 1 | 0.0014003 | 1 |  |  | 31 | 0
|  |  | 16 | #NAME? | 1 | 0 | 0 |  | 0 |  | 0 | 1 | 0 | 9.1 | 63630 | 2.4785 | 48342.6969 | 1.3406 | 30942.4683 | 1.0834 | 17682.4794 | 9.1 | 63630 | 24.5004 | 503548.5422 | 38.389 | 1261652.9173 | 47.543 | 1940465.1068 | 0.013335 | -37.5
[12 empty] | 0 | 1 | 0.0001273 | 1 | 3.0584e-05 | 1 | 1.1008e-05 | 1 | 4.7174e-06 | 1 | 0.0001273 | 1 | 0.00034609 | 7.154 | 0.00054273 | 17.8629 | 0.00067227 | 27.4598
|  |  | 17 | #NAME? | 1 | 0 | 0 |  | 0 |  | 1 | 1 | 0 | 9.1 | 63630 | 2.4785 | 48342.6969 | 1.3406 | 30942.4683 | 1 | 0 | 9.1 | 63630 | 24.5004 | 503548.5422 | 38.389 | 1261652.9173 | 38.389 | 1261652.9173 | 0.017783 | -35
[12 empty] | 0 | 1 | 0.0001273 | 1 | 3.0584e-05 | 1 | 1.1008e-05 | 1 | 0 | 1 | 0.0001273 | 1 | 0.00034609 | 7.154 | 0.00054273 | 17.8629 | 0.00054273 | 17.8629
|  |  | 18 | #NAME? | 1 | 0 | 0 |  | 1 |  | 0 | 1 | 0 | 9.1 | 63630 | 2.4785 | 48342.6969 | 1 | 0 | 1.0834 | 17682.4794 | 9.1 | 63630 | 24.5004 | 503548.5422 | 24.5004 | 503548.5422 | 28.9196 | 936777.2317 | 0.023714 | -32.5
[12 empty] | 0 | 1 | 0.0001273 | 1 | 3.0584e-05 | 1 | 0 | 1 | 4.7174e-06 | 1 | 0.0001273 | 1 | 0.00034609 | 7.154 | 0.00034609 | 7.154 | 0.00040871 | 13.2737
|  |  | 19 | #NAME? | 1 | 0 | 0 |  | 1 |  | 1 | 1 | 0 | 9.1 | 63630 | 2.4785 | 48342.6969 | 1 | 0 | 1 | 0 | 9.1 | 63630 | 24.5004 | 503548.5422 | 24.5004 | 503548.5422 | 24.5004 | 503548.5422 | 0.031623 | -30
[12 empty] | 0 | 1 | 0.0001273 | 1 | 3.0584e-05 | 1 | 0 | 1 | 0 | 1 | 0.0001273 | 1 | 0.00034609 | 7.154 | 0.00034609 | 7.154 | 0.00034609 | 7.154
|  |  | 20 | #NAME? | 1 | 0 | 1 |  | 0 |  | 0 | 1 | 0 | 9.1 | 63630 | 1 | 0 | 1.3406 | 30942.4683 | 1.0834 | 17682.4794 | 9.1 | 63630 | 9.1 | 63630 | 12.9001 | 345206.4616 | 15.6047 | 573312.2169 | 0.04217 | -27.5
[12 empty] | 0 | 1 | 0.0001273 | 1 | 0 | 1 | 1.1008e-05 | 1 | 4.7174e-06 | 1 | 0.0001273 | 1 | 0.0001273 | 1 | 0.00018167 | 4.9389 | 0.00022012 | 8.1513
|  |  | 21 | #NAME? | 1 | 0 | 1 |  | 0 |  | 1 | 1 | 0 | 9.1 | 63630 | 1 | 0 | 1.3406 | 30942.4683 | 1 | 0 | 9.1 | 63630 | 9.1 | 63630 | 12.9001 | 345206.4616 | 12.9001 | 345206.4616 | 0.056234 | -25
[12 empty] | 0 | 1 | 0.0001273 | 1 | 0 | 1 | 1.1008e-05 | 1 | 0 | 1 | 0.0001273 | 1 | 0.0001273 | 1 | 0.00018167 | 4.9389 | 0.00018167 | 4.9389
|  |  | 22 | #NAME? | 1 | 0 | 1 |  | 1 |  | 0 | 1 | 0 | 9.1 | 63630 | 1 | 0 | 1 | 0 | 1.0834 | 17682.4794 | 9.1 | 63630 | 9.1 | 63630 | 9.1 | 63630 | 10.1593 | 224540.5625 | 0.074989 | -22.5
[12 empty] | 0 | 1 | 0.0001273 | 1 | 0 | 1 | 0 | 1 | 4.7174e-06 | 1 | 0.0001273 | 1 | 0.0001273 | 1 | 0.0001273 | 1 | 0.00014263 | 3.251
|  |  | 23 | #NAME? | 1 | 0 | 1 |  | 1 |  | 1 | 1 | 0 | 9.1 | 63630 | 1 | 0 | 1 | 0 | 1 | 0 | 9.1 | 63630 | 9.1 | 63630 | 9.1 | 63630 | 9.1 | 63630 | 0.1 | -20
[12 empty] | 0 | 1 | 0.0001273 | 1 | 0 | 1 | 0 | 1 | 0 | 1 | 0.0001273 | 1 | 0.0001273 | 1 | 0.0001273 | 1 | 0.0001273 | 1
|  |  | 24 | #NAME? | 1 | 1 | 0 |  | 0 |  | 0 | 1 | 0 | 1 | 0 | 2.4785 | 48342.6969 | 1.3406 | 30942.4683 | 1.0834 | 17682.4794 | 1 | 0 | 2.4785 | 48342.6969 | 3.8549 | 125033.7725 | 4.7663 | 193197.991 | 0.13335 | -17.5
[12 empty] | 0 | 1 | 0 | 1 | 3.0584e-05 | 1 | 1.1008e-05 | 1 | 4.7174e-06 | 1 | 0 | 1 | 3.0584e-05 | 1 | 5.201e-05 | 1.9463 | 6.553e-05 | 2.866
|  |  | 25 | #NAME? | 1 | 1 | 0 |  | 0 |  | 1 | 1 | 0 | 1 | 0 | 2.4785 | 48342.6969 | 1.3406 | 30942.4683 | 1 | 0 | 1 | 0 | 2.4785 | 48342.6969 | 3.8549 | 125033.7725 | 3.8549 | 125033.7725 | 0.17783 | -15
[12 empty] | 0 | 1 | 0 | 1 | 3.0584e-05 | 1 | 1.1008e-05 | 1 | 0 | 1 | 0 | 1 | 3.0584e-05 | 1 | 5.201e-05 | 1.9463 | 5.201e-05 | 1.9463
|  |  | 26 | #NAME? | 1 | 1 | 0 |  | 1 |  | 0 | 1 | 0 | 1 | 0 | 2.4785 | 48342.6969 | 1 | 0 | 1.0834 | 17682.4794 | 1 | 0 | 2.4785 | 48342.6969 | 2.4785 | 48342.6969 | 2.9133 | 92168.8181 | 0.23714 | -12.5
[12 empty] | 0 | 1 | 0 | 1 | 3.0584e-05 | 1 | 0 | 1 | 4.7174e-06 | 1 | 0 | 1 | 3.0584e-05 | 1 | 3.0584e-05 | 1 | 3.7852e-05 | 1.5408
|  |  | 27 | #NAME? | 1 | 1 | 0 |  | 1 |  | 1 | 1 | 0 | 1 | 0 | 2.4785 | 48342.6969 | 1 | 0 | 1 | 0 | 1 | 0 | 2.4785 | 48342.6969 | 2.4785 | 48342.6969 | 2.4785 | 48342.6969 | 0.31623 | -10
[12 empty] | 0 | 1 | 0 | 1 | 3.0584e-05 | 1 | 0 | 1 | 0 | 1 | 0 | 1 | 3.0584e-05 | 1 | 3.0584e-05 | 1 | 3.0584e-05 | 1
|  |  | 28 | #NAME? | 1 | 1 | 1 |  | 0 |  | 0 | 1 | 0 | 1 | 0 | 1 | 0 | 1.3406 | 30942.4683 | 1.0834 | 17682.4794 | 1 | 0 | 1 | 0 | 1.3406 | 30942.4683 | 1.5984 | 54647.9668 | 0.4217 | -7.5
[12 empty] | 0 | 1 | 0 | 1 | 0 | 1 | 1.1008e-05 | 1 | 4.7174e-06 | 1 | 0 | 1 | 0 | 1 | 1.1008e-05 | 1 | 1.6644e-05 | 1.1947
|  |  | 29 | #NAME? | 1 | 1 | 1 |  | 0 |  | 1 | 1 | 0 | 1 | 0 | 1 | 0 | 1.3406 | 30942.4683 | 1 | 0 | 1 | 0 | 1 | 0 | 1.3406 | 30942.4683 | 1.3406 | 30942.4683 | 0.56234 | -5
[12 empty] | 0 | 1 | 0 | 1 | 0 | 1 | 1.1008e-05 | 1 | 0 | 1 | 0 | 1 | 0 | 1 | 1.1008e-05 | 1 | 1.1008e-05 | 1
|  |  | 30 | #NAME? | 1 | 1 | 1 |  | 1 |  | 0 | 1 | 0 | 1 | 0 | 1 | 0 | 1 | 0 | 1.0834 | 17682.4794 | 1 | 0 | 1 | 0 | 1 | 0 | 1.0834 | 17682.4794 | 0.74989 | -2.5
[12 empty] | 0 | 1 | 0 | 1 | 0 | 1 | 0 | 1 | 4.7174e-06 | 1 | 0 | 1 | 0 | 1 | 0 | 1 | 4.7174e-06 | 1
|  |  | 31 | #NAME? | 1 | 1 | 1 |  | 1 |  | 1 | 1 | 0 | 1 | 0 | 1 | 0 | 1 | 0 | 1 | 0 | 1 | 0 | 1 | 0 | 1 | 0 | 1 | 0 | 1 | 0
[12 empty] | 0 | 1 | 0 | 1 | 0 | 1 | 0 | 1 | 0 | 1 | 0 | 1 | 0 | 1 | 0 | 1 | 0 | 1

## Nikitin_att (3)
Регулятор громкости имени Никитина (расчет номиналов сопротивлений)
RLOAD= | 70700 | Ом | (RINPUT=RLOAD) |  | Ввести значение, выделенное красным
Ступени
ослабления, |  |  |  | Ближайшие значения ряда Е96 | [5 empty] | R1, Ом |  |  | R2, Ом
дБ: | R1, Ом | R2, Ом |  | R1, Ом | R2, Ом |  |  |  |  | расчетное | факт | откл, % | расчетное | факт | откл, %
2.5 | 17682.4794 | 211980.3802 | 0.74989 | 17800 | 210000 |  |  |  |  | 17682.4794 | 18000 | 1.7957 | 211980.3802 | 220000 | 3.7832
5 | 30942.4683 | 90841.4113 | 0.56234 | 30900 | 90900 |  |  |  |  | 30942.4683 | 30000 | -3.0459 | 90841.4113 | 91000 | 0.17458
10 | 48342.6969 | 32697.0034 | 0.31623 | 48700 | 32400 |  |  |  |  | 48342.6969 | 47000 | -2.7775 | 32697.0034 | 33000 | 0.92668
20 | 63630 | 7855.5556 | 0.1 | 63400 | 7870 |  |  |  |  | 63630 | 60000 | -5.7049 | 7855.5556 | 8000 | 1.8388
40 | 69993 | 714.1414 | 0.01 | 69800 | 715 |  |  |  |  | 69993 | 70000 | 0.010001 | 714.1414 | 700 | -1.9802
[8 empty] | A | B
[8 empty] | C | D | [12 empty] | Произвед матриц | [5 empty] | Суммарный 4полюсник
[30 empty] | K | К, дБ |  | К, дБ
2.5 |  |  | 0 | #NAME? | 0 | 0 | 0 |  | 0 |  | 0 | 101 | 70000 | 8.5 | 60000 | 2.4242 | 47000 | 1.3297 | 30000 | 1.0818 | 18000 | 867.25 | 6130000 | 2288.1818 | 46890750 | 3557.8104 | 115536204.5455 | 4374.0686 | 179576792.4575 | 0.00014463 | -76.7947 | 0 | -76.7947
5 | [11 empty] | 0.0014286 | 1 | 0.000125 | 1 | 3.0303e-05 | 1 | 1.0989e-05 | 1 | 4.5455e-06 | 1 | 0.012268 | 86.7143 | 0.032368 | 663.3036 | 0.050328 | 1634.3425 | 0.061874 | 2540.2425 |  |  | 1 | -74.3067
10 |  |  | 1 | #NAME? | 0 | 0 | 0 |  | 0 |  | 1 | 101 | 70000 | 8.5 | 60000 | 2.4242 | 47000 | 1.3297 | 30000 | 1 | 0 | 867.25 | 6130000 | 2288.1818 | 46890750 | 3557.8104 | 115536204.5455 | 3557.8104 | 115536204.5455 | 0.0001926 | -74.3067 | 2 | -71.8974
20 | [11 empty] | 0.0014286 | 1 | 0.000125 | 1 | 3.0303e-05 | 1 | 1.0989e-05 | 1 | 0 | 1 | 0.012268 | 86.7143 | 0.032368 | 663.3036 | 0.050328 | 1634.3425 | 0.050328 | 1634.3425 |  |  | 3 | -69.4006
40 |  |  | 2 | #NAME? | 0 | 0 | 0 |  | 1 |  | 0 | 101 | 70000 | 8.5 | 60000 | 2.4242 | 47000 | 1 | 0 | 1.0818 | 18000 | 867.25 | 6130000 | 2288.1818 | 46890750 | 2288.1818 | 46890750 | 2688.5365 | 88078022.7273 | 0.00025417 | -71.8974 | 4 | -66.9737
[12 empty] | 0.0014286 | 1 | 0.000125 | 1 | 3.0303e-05 | 1 | 0 | 1 | 4.5455e-06 | 1 | 0.012268 | 86.7143 | 0.032368 | 663.3036 | 0.032368 | 663.3036 | 0.038031 | 1245.9269 |  |  | 5 | -64.4814
|  |  | 3 | #NAME? | 0 | 0 | 0 |  | 1 |  | 1 | 101 | 70000 | 8.5 | 60000 | 2.4242 | 47000 | 1 | 0 | 1 | 0 | 867.25 | 6130000 | 2288.1818 | 46890750 | 2288.1818 | 46890750 | 2288.1818 | 46890750 | 0.00033882 | -69.4006 | 6 | -62.1005
[12 empty] | 0.0014286 | 1 | 0.000125 | 1 | 3.0303e-05 | 1 | 0 | 1 | 0 | 1 | 0.012268 | 86.7143 | 0.032368 | 663.3036 | 0.032368 | 663.3036 | 0.032368 | 663.3036 |  |  | 7 | -59.5906
4.5 |  |  | 4 | #NAME? | 0 | 0 | 1 |  | 0 |  | 0 | 101 | 70000 | 8.5 | 60000 | 1 | 0 | 1.3297 | 30000 | 1.0818 | 18000 | 867.25 | 6130000 | 867.25 | 6130000 | 1220.5192 | 32147500 | 1466.5049 | 54116846.1538 | 0.00044804 | -66.9737 | 8 | -57.3624
9 | [11 empty] | 0.0014286 | 1 | 0.000125 | 1 | 0 | 1 | 1.0989e-05 | 1 | 4.5455e-06 | 1 | 0.012268 | 86.7143 | 0.012268 | 86.7143 | 0.017265 | 454.75 | 0.020745 | 765.522 |  |  | 9 | -54.8741
18 |  |  | 5 | #NAME? | 0 | 0 | 1 |  | 0 |  | 1 | 101 | 70000 | 8.5 | 60000 | 1 | 0 | 1.3297 | 30000 | 1 | 0 | 867.25 | 6130000 | 867.25 | 6130000 | 1220.5192 | 32147500 | 1220.5192 | 32147500 | 0.00059694 | -64.4814 | 10 | -52.4667
36 | [11 empty] | 0.0014286 | 1 | 0.000125 | 1 | 0 | 1 | 1.0989e-05 | 1 | 0 | 1 | 0.012268 | 86.7143 | 0.012268 | 86.7143 | 0.017265 | 454.75 | 0.017265 | 454.75 |  |  | 11 | -49.969
|  |  | 6 | #NAME? | 0 | 0 | 1 |  | 1 |  | 0 | 101 | 70000 | 8.5 | 60000 | 1 | 0 | 1 | 0 | 1.0818 | 18000 | 867.25 | 6130000 | 867.25 | 6130000 | 867.25 | 6130000 | 966.0705 | 21740500 | 0.00078519 | -62.1005 | 12 | -47.5477
[12 empty] | 0.0014286 | 1 | 0.000125 | 1 | 0 | 1 | 0 | 1 | 4.5455e-06 | 1 | 0.012268 | 86.7143 | 0.012268 | 86.7143 | 0.012268 | 86.7143 | 0.013666 | 307.5357 |  |  | 13 | -45.0528
|  |  | 7 | #NAME? | 0 | 0 | 1 |  | 1 |  | 1 | 101 | 70000 | 8.5 | 60000 | 1 | 0 | 1 | 0 | 1 | 0 | 867.25 | 6130000 | 867.25 | 6130000 | 867.25 | 6130000 | 867.25 | 6130000 | 0.0010483 | -59.5906 | 14 | -42.689
[12 empty] | 0.0014286 | 1 | 0.000125 | 1 | 0 | 1 | 0 | 1 | 0 | 1 | 0.012268 | 86.7143 | 0.012268 | 86.7143 | 0.012268 | 86.7143 | 0.012268 | 86.7143 |  |  | 15 | -40.1712
|  |  | 8 | #NAME? | 0 | 1 | 0 |  | 0 |  | 0 | 101 | 70000 | 1 | 0 | 2.4242 | 47000 | 1.3297 | 30000 | 1.0818 | 18000 | 101 | 70000 | 246.9697 | 4817000 | 381.3223 | 12226090.9091 | 468.0946 | 19089893.1069 | 0.0013548 | -57.3624 | 16 | -36.6191
[12 empty] | 0.0014286 | 1 | 0 | 1 | 3.0303e-05 | 1 | 1.0989e-05 | 1 | 4.5455e-06 | 1 | 0.0014286 | 1 | 0.0034935 | 68.1429 | 0.005394 | 172.9481 | 0.0066215 | 270.0407 |  |  | 17 | -34.1311
|  |  | 9 | #NAME? | 0 | 1 | 0 |  | 0 |  | 1 | 101 | 70000 | 1 | 0 | 2.4242 | 47000 | 1.3297 | 30000 | 1 | 0 | 101 | 70000 | 246.9697 | 4817000 | 381.3223 | 12226090.9091 | 381.3223 | 12226090.9091 | 0.0018042 | -54.8741 | 18 | -31.7218
[12 empty] | 0.0014286 | 1 | 0 | 1 | 3.0303e-05 | 1 | 1.0989e-05 | 1 | 0 | 1 | 0.0014286 | 1 | 0.0034935 | 68.1429 | 0.005394 | 172.9481 | 0.005394 | 172.9481 |  |  | 19 | -29.225
|  |  | 10 | #NAME? | 0 | 1 | 0 |  | 1 |  | 0 | 101 | 70000 | 1 | 0 | 2.4242 | 47000 | 1 | 0 | 1.0818 | 18000 | 101 | 70000 | 246.9697 | 4817000 | 246.9697 | 4817000 | 289.0718 | 9262454.5455 | 0.0023805 | -52.4667 | 20 | -26.7981
[12 empty] | 0.0014286 | 1 | 0 | 1 | 3.0303e-05 | 1 | 0 | 1 | 4.5455e-06 | 1 | 0.0014286 | 1 | 0.0034935 | 68.1429 | 0.0034935 | 68.1429 | 0.0040891 | 131.026 |  |  | 21 | -24.3059
|  |  | 11 | #NAME? | 0 | 1 | 0 |  | 1 |  | 1 | 101 | 70000 | 1 | 0 | 2.4242 | 47000 | 1 | 0 | 1 | 0 | 101 | 70000 | 246.9697 | 4817000 | 246.9697 | 4817000 | 246.9697 | 4817000 | 0.0031736 | -49.969 | 22 | -21.9249
[12 empty] | 0.0014286 | 1 | 0 | 1 | 3.0303e-05 | 1 | 0 | 1 | 0 | 1 | 0.0014286 | 1 | 0.0034935 | 68.1429 | 0.0034935 | 68.1429 | 0.0034935 | 68.1429 |  |  | 23 | -19.415
|  |  | 12 | #NAME? | 0 | 1 | 1 |  | 0 |  | 0 | 101 | 70000 | 1 | 0 | 1 | 0 | 1.3297 | 30000 | 1.0818 | 18000 | 101 | 70000 | 101 | 70000 | 135.0659 | 3100000 | 160.2077 | 5531186.8132 | 0.0041939 | -47.5477 | 24 | -17.1897
[12 empty] | 0.0014286 | 1 | 0 | 1 | 0 | 1 | 1.0989e-05 | 1 | 4.5455e-06 | 1 | 0.0014286 | 1 | 0.0014286 | 1 | 0.0019105 | 43.8571 | 0.0022662 | 78.2465 |  |  | 25 | -14.7014
|  |  | 13 | #NAME? | 0 | 1 | 1 |  | 0 |  | 1 | 101 | 70000 | 1 | 0 | 1 | 0 | 1.3297 | 30000 | 1 | 0 | 101 | 70000 | 101 | 70000 | 135.0659 | 3100000 | 135.0659 | 3100000 | 0.0055893 | -45.0528 | 26 | -12.2942
[12 empty] | 0.0014286 | 1 | 0 | 1 | 0 | 1 | 1.0989e-05 | 1 | 0 | 1 | 0.0014286 | 1 | 0.0014286 | 1 | 0.0019105 | 43.8571 | 0.0019105 | 43.8571 |  |  | 27 | -9.7964
|  |  | 14 | #NAME? | 0 | 1 | 1 |  | 1 |  | 0 | 101 | 70000 | 1 | 0 | 1 | 0 | 1 | 0 | 1.0818 | 18000 | 101 | 70000 | 101 | 70000 | 101 | 70000 | 109.5818 | 1888000 | 0.0073375 | -42.689 | 28 | -7.3757
[12 empty] | 0.0014286 | 1 | 0 | 1 | 0 | 1 | 0 | 1 | 4.5455e-06 | 1 | 0.0014286 | 1 | 0.0014286 | 1 | 0.0014286 | 1 | 0.00155 | 26.7143 |  |  | 29 | -4.8806
|  |  | 15 | #NAME? | 0 | 1 | 1 |  | 1 |  | 1 | 101 | 70000 | 1 | 0 | 1 | 0 | 1 | 0 | 1 | 0 | 101 | 70000 | 101 | 70000 | 101 | 70000 | 101 | 70000 | 0.0098049 | -40.1712 | 30 | -2.5188
[12 empty] | 0.0014286 | 1 | 0 | 1 | 0 | 1 | 0 | 1 | 0 | 1 | 0.0014286 | 1 | 0.0014286 | 1 | 0.0014286 | 1 | 0.0014286 | 1 |  |  | 31 | 0
|  |  | 16 | #NAME? | 1 | 0 | 0 |  | 0 |  | 0 | 1 | 0 | 8.5 | 60000 | 2.4242 | 47000 | 1.3297 | 30000 | 1.0818 | 18000 | 8.5 | 60000 | 22.4242 | 459500 | 34.8663 | 1132227.2727 | 42.8655 | 1759820.6793 | 0.014759 | -36.6191
[12 empty] | 0 | 1 | 0.000125 | 1 | 3.0303e-05 | 1 | 1.0989e-05 | 1 | 4.5455e-06 | 1 | 0.000125 | 1 | 0.00033333 | 6.875 | 0.00051877 | 16.875 | 0.00063792 | 26.2129
|  |  | 17 | #NAME? | 1 | 0 | 0 |  | 0 |  | 1 | 1 | 0 | 8.5 | 60000 | 2.4242 | 47000 | 1.3297 | 30000 | 1 | 0 | 8.5 | 60000 | 22.4242 | 459500 | 34.8663 | 1132227.2727 | 34.8663 | 1132227.2727 | 0.019654 | -34.1311
[12 empty] | 0 | 1 | 0.000125 | 1 | 3.0303e-05 | 1 | 1.0989e-05 | 1 | 0 | 1 | 0.000125 | 1 | 0.00033333 | 6.875 | 0.00051877 | 16.875 | 0.00051877 | 16.875
|  |  | 18 | #NAME? | 1 | 0 | 0 |  | 1 |  | 0 | 1 | 0 | 8.5 | 60000 | 2.4242 | 47000 | 1 | 0 | 1.0818 | 18000 | 8.5 | 60000 | 22.4242 | 459500 | 22.4242 | 459500 | 26.3476 | 863136.3636 | 0.025936 | -31.7218
[12 empty] | 0 | 1 | 0.000125 | 1 | 3.0303e-05 | 1 | 0 | 1 | 4.5455e-06 | 1 | 0.000125 | 1 | 0.00033333 | 6.875 | 0.00033333 | 6.875 | 0.00039186 | 12.875
|  |  | 19 | #NAME? | 1 | 0 | 0 |  | 1 |  | 1 | 1 | 0 | 8.5 | 60000 | 2.4242 | 47000 | 1 | 0 | 1 | 0 | 8.5 | 60000 | 22.4242 | 459500 | 22.4242 | 459500 | 22.4242 | 459500 | 0.034574 | -29.225
[12 empty] | 0 | 1 | 0.000125 | 1 | 3.0303e-05 | 1 | 0 | 1 | 0 | 1 | 0.000125 | 1 | 0.00033333 | 6.875 | 0.00033333 | 6.875 | 0.00033333 | 6.875
|  |  | 20 | #NAME? | 1 | 0 | 1 |  | 0 |  | 0 | 1 | 0 | 8.5 | 60000 | 1 | 0 | 1.3297 | 30000 | 1.0818 | 18000 | 8.5 | 60000 | 8.5 | 60000 | 11.9615 | 315000 | 14.372 | 530307.6923 | 0.045719 | -26.7981
[12 empty] | 0 | 1 | 0.000125 | 1 | 0 | 1 | 1.0989e-05 | 1 | 4.5455e-06 | 1 | 0.000125 | 1 | 0.000125 | 1 | 0.0001772 | 4.75 | 0.00021329 | 7.9396
|  |  | 21 | #NAME? | 1 | 0 | 1 |  | 0 |  | 1 | 1 | 0 | 8.5 | 60000 | 1 | 0 | 1.3297 | 30000 | 1 | 0 | 8.5 | 60000 | 8.5 | 60000 | 11.9615 | 315000 | 11.9615 | 315000 | 0.060913 | -24.3059
[12 empty] | 0 | 1 | 0.000125 | 1 | 0 | 1 | 1.0989e-05 | 1 | 0 | 1 | 0.000125 | 1 | 0.000125 | 1 | 0.0001772 | 4.75 | 0.0001772 | 4.75
|  |  | 22 | #NAME? | 1 | 0 | 1 |  | 1 |  | 0 | 1 | 0 | 8.5 | 60000 | 1 | 0 | 1 | 0 | 1.0818 | 18000 | 8.5 | 60000 | 8.5 | 60000 | 8.5 | 60000 | 9.4682 | 213000 | 0.080122 | -21.9249
[12 empty] | 0 | 1 | 0.000125 | 1 | 0 | 1 | 0 | 1 | 4.5455e-06 | 1 | 0.000125 | 1 | 0.000125 | 1 | 0.000125 | 1 | 0.00013977 | 3.25
|  |  | 23 | #NAME? | 1 | 0 | 1 |  | 1 |  | 1 | 1 | 0 | 8.5 | 60000 | 1 | 0 | 1 | 0 | 1 | 0 | 8.5 | 60000 | 8.5 | 60000 | 8.5 | 60000 | 8.5 | 60000 | 0.10697 | -19.415
[12 empty] | 0 | 1 | 0.000125 | 1 | 0 | 1 | 0 | 1 | 0 | 1 | 0.000125 | 1 | 0.000125 | 1 | 0.000125 | 1 | 0.000125 | 1
|  |  | 24 | #NAME? | 1 | 1 | 0 |  | 0 |  | 0 | 1 | 0 | 1 | 0 | 2.4242 | 47000 | 1.3297 | 30000 | 1.0818 | 18000 | 1 | 0 | 2.4242 | 47000 | 3.7399 | 119727.2727 | 4.5901 | 187045.954 | 0.1382 | -17.1897
[12 empty] | 0 | 1 | 0 | 1 | 3.0303e-05 | 1 | 1.0989e-05 | 1 | 4.5455e-06 | 1 | 0 | 1 | 3.0303e-05 | 1 | 5.1282e-05 | 1.9091 | 6.4156e-05 | 2.8322
|  |  | 25 | #NAME? | 1 | 1 | 0 |  | 0 |  | 1 | 1 | 0 | 1 | 0 | 2.4242 | 47000 | 1.3297 | 30000 | 1 | 0 | 1 | 0 | 2.4242 | 47000 | 3.7399 | 119727.2727 | 3.7399 | 119727.2727 | 0.18405 | -14.7014
[12 empty] | 0 | 1 | 0 | 1 | 3.0303e-05 | 1 | 1.0989e-05 | 1 | 0 | 1 | 0 | 1 | 3.0303e-05 | 1 | 5.1282e-05 | 1.9091 | 5.1282e-05 | 1.9091
|  |  | 26 | #NAME? | 1 | 1 | 0 |  | 1 |  | 0 | 1 | 0 | 1 | 0 | 2.4242 | 47000 | 1 | 0 | 1.0818 | 18000 | 1 | 0 | 2.4242 | 47000 | 2.4242 | 47000 | 2.8362 | 90636.3636 | 0.24282 | -12.2942
[12 empty] | 0 | 1 | 0 | 1 | 3.0303e-05 | 1 | 0 | 1 | 4.5455e-06 | 1 | 0 | 1 | 3.0303e-05 | 1 | 3.0303e-05 | 1 | 3.7328e-05 | 1.5455
|  |  | 27 | #NAME? | 1 | 1 | 0 |  | 1 |  | 1 | 1 | 0 | 1 | 0 | 2.4242 | 47000 | 1 | 0 | 1 | 0 | 1 | 0 | 2.4242 | 47000 | 2.4242 | 47000 | 2.4242 | 47000 | 0.32373 | -9.7964
[12 empty] | 0 | 1 | 0 | 1 | 3.0303e-05 | 1 | 0 | 1 | 0 | 1 | 0 | 1 | 3.0303e-05 | 1 | 3.0303e-05 | 1 | 3.0303e-05 | 1
|  |  | 28 | #NAME? | 1 | 1 | 1 |  | 0 |  | 0 | 1 | 0 | 1 | 0 | 1 | 0 | 1.3297 | 30000 | 1.0818 | 18000 | 1 | 0 | 1 | 0 | 1.3297 | 30000 | 1.5748 | 53934.0659 | 0.42777 | -7.3757
[12 empty] | 0 | 1 | 0 | 1 | 0 | 1 | 1.0989e-05 | 1 | 4.5455e-06 | 1 | 0 | 1 | 0 | 1 | 1.0989e-05 | 1 | 1.6434e-05 | 1.1978
|  |  | 29 | #NAME? | 1 | 1 | 1 |  | 0 |  | 1 | 1 | 0 | 1 | 0 | 1 | 0 | 1.3297 | 30000 | 1 | 0 | 1 | 0 | 1 | 0 | 1.3297 | 30000 | 1.3297 | 30000 | 0.57013 | -4.8806
[12 empty] | 0 | 1 | 0 | 1 | 0 | 1 | 1.0989e-05 | 1 | 0 | 1 | 0 | 1 | 0 | 1 | 1.0989e-05 | 1 | 1.0989e-05 | 1
|  |  | 30 | #NAME? | 1 | 1 | 1 |  | 1 |  | 0 | 1 | 0 | 1 | 0 | 1 | 0 | 1 | 0 | 1.0818 | 18000 | 1 | 0 | 1 | 0 | 1 | 0 | 1.0818 | 18000 | 0.74827 | -2.5188
[12 empty] | 0 | 1 | 0 | 1 | 0 | 1 | 0 | 1 | 4.5455e-06 | 1 | 0 | 1 | 0 | 1 | 0 | 1 | 4.5455e-06 | 1
|  |  | 31 | #NAME? | 1 | 1 | 1 |  | 1 |  | 1 | 1 | 0 | 1 | 0 | 1 | 0 | 1 | 0 | 1 | 0 | 1 | 0 | 1 | 0 | 1 | 0 | 1 | 0 | 1 | 0
[12 empty] | 0 | 1 | 0 | 1 | 0 | 1 | 0 | 1 | 0 | 1 | 0 | 1 | 0 | 1 | 0 | 1 | 0 | 1