## Sheet1
Specifications | D120TC / HF Driver |  |  | Neodymium magnet assembly with shorting copper cap
Throat diameter |  |  | 1 1/2 Inch
Impedance |  |  | 8 Ohm
RMS Power Rating |  |  | 110W
Program Power |  |  | 220W
Frequency Response |  |  | 950Hz-20kHz
Recommended Crossover |  |  | 970Hz 18db/oct
Sensitivity (1W/1m) |  |  | 110db
Voice Coil Diameter |  |  | 76мм/3"
Winding Material |  |  | Aluminum
Inductance |  |  | 0,15mH
Diaphragm Material |  |  | Titanium
Flux Density |  |  | 1,95T
Mounting Information
Overall Diameter |  |  | 120mm
Mounting Holes |  |  | 2 holes M6 102mm(4in) diameter
Depth |  |  | 50mm
Net Weight |  | 4Lbs | 1.8Kg