## All Adjustables vs All 7805
Adjustable |  |  | Typical values, Ta = 25 C, Vin - Vout = 5V, 10mA ≤ Iout ≤ Imax, Unless specified
Parameter | Condition |  | Fairchild LM317T | Fairchild LM350 | National LM317A | National LM317 | National LM317HV | National LM350A | National LM1085 | National LM1086 | ON LM317 | ON LM350 | ST LM317 | ST LM317P | ST LD1086 | Texas LM317 | Linear LT1085 | Linear LT1086 | Linear LT1764A | Linear LT1185 | Linear LT1963A | Linear LT317A | Linear LM317 | Linear LT3080 | Units
Max Voltage Differential |  |  | 40 | 35 | 40 | 40 | 60 | 35 | 29 | 29 | 40 | 35 | 40 | 40 | 30V Max in | 40 | 30 | 15 | 20V Max In | 30 | 20V Max In | 40 | 40 | 40 Max in | V
Max Current Output | 3V ≤ (Vin − Vout) ≤ 15V |  | 2.2 | 4.5 | 2.2 | 2.2 | 2.2 | 4.5 | 5.5 | 2.7 | 2.2 | 4.5 | 2.2 | 2.2 | 2.3 | 2.2 | 4 | 2 | 4 | 3.6 | 2 | 2.2 | 2.2 | 1.4 | A
Line Regulation | 3V ≤ (Vin − Vout) ≤ 40V |  | 0.01 | 0.015 | 0.005 | 0.01 | 0.01 | 0.005 | 0.015 | 0.015 | 0.01 | 0.005 | 0.01 | 0.01 | 0.015 | 0.01 | 0.015 | 0.015 | 2mV | 0.002 | 1.5mV | 0.005 | 0.01 | 0.003mV/V | % / V
Load Regulation | Vo ≥ 5v |  | 0.4 | 0.1 | 0.1 | 0.1 | 0.1 | 0.1 | 0.1* | 0.1* | 0.1 | 0.1 | 0.1 | 0.1 | 0.1 | 0.1 | 0.1* | 0.1* | 2mV | 0.05 | 2mV | 0.1 | 0.1 | 0.6mV | % Vo
Noise | 10Hz ≤ f ≤ 10KHz |  | 0.003 | 0.003 | 0.003 | 0.003 | 0.003 | 0.001 | 0.003 | 0.003 | 0.003 | 0.003 | 0.003 | 0.003 | 0.003 | 0.003 | 0.003 | 0.003 | 40uV | N/A | 40uV | 0.001 | 0.001 | 40uV | % Vo
Ripple Rejection | Vo = 10v, f=120Hz, Cadj = 10uF |  | 75 | 80 | 80 | 80 | 80 | 86 | 75 | 75 | 80 | 80 | 80 | 80 | 88 | 64 | 75 | 75 | 63 | N/A | 63 | 80 | 80 | 75 | dB
Max Junction Temperature |  |  | 125 | 125 | 125 | 125 | 125 | 125 | 125 | 125 | 125 | 125 | 125 | 125 | 125 | 125 | 125 | 125 | 125 | 125 | 125 | 125 | 125 | 125 | C
Thermal Resistance to Air |  |  | N/A | N/A | 50 | 50 | 50 | 50 | N/A | N/A | 65 | N/A | 50 | 60 | 20 | 19 | 50 | 50 | 50 | 50 | 50 | 50 | 50 | 40 | C / W
Temperature Stability |  |  | 0.7 | 1 | 1 | 1 | 1 | 1 | 0.5 | 0.5 | 0.7 | 1 | 1 | 1 | 0.5 | 0.7 | 0.5 | 0.5 | N/A | N/A | N/A | 1 | 1 |  | % Vo
Price | Quanity = 25 at Digikey |  | 0.36 | 0.65 | 1.33 | 1.33 | 2.04 | 2.55 | 2.21 | 1.79 | 0.59 | 1.42 | 0.61 | 1.01 | 1.23 | 0.63 | 4.48 | 2.66 | 5.09 | 4.48 | 3.65 | 2.65 | N/A | 3.14 | $
* Vin – Vout = 3V
7805 |  |  | Typical values, Ta = 25 C, Vin = 10V, Cin = 0.33uF, Cout = 0.1uF
Parameter | Condition |  | Fairchild LM7805 | Fairchild LM7805A | Fairchild KA7805E | National LM340T | ON MC7805B | ON MC7805C | ON MC7805AC | ST L7805A | ST L7805C | Texas uA7805 | Linear LT1086-5 | Units
Max Input Voltage |  |  | 35 | 35 | 35 | 35 | 35 | 35 | 35 | 35 | 35 | 35 | 20 | V
Max Current Output |  |  | 2.2 | 2.2 | 2.2 | 2.4 | 2.2 | 2.2 | 2.2 | 2.2 | 2.2 | 2.2 | 2 | A
Line Regulation | 8V ≤ Vin ≤ 12V |  | 1.6 | 1.5 | 1.6 | 25 (Max) | 1.3 | 0.8 | 1.3 | 2 | 1 | 1 | 0.5 | mV
Load Regulation | 5mA ≤ Iout ≤ 1.5A |  | 9 | 9 | 9 | 10 | 0.15 | 1.3 | 1.3 | 30 | 100 (Max) | 15 | 5 | mV
| 250mA ≤ Iout ≤ 750mA |  | 4 | 4 | 4 | 25 (Max) | N/A | N/A | 0.53 | 8 | 50 (Max) | 5 | N/A | mV
Quiescent Current |  |  | 5 | 5 | 5 | 8 | 3.2 | 3.2 | 3.2 | 4.3 | 8 (Max) | 4.2 | 5 | mA
Noise | 10Hz ≤ f ≤ 100KHz |  | 210 | 50 | 210 | 40 | 50 | 50 | 50 | 50 | 200 | 40 | 150 | uV
Ripple Rejection | f = 120Hz, 8V ≤ Vin ≤ 18V |  | 73 | 68 | 73 | 80 | 68 | 83 | 83 | 68 | 62 (Min) | 78 | 68 | dB
Dropout Voltage | Iout = 1A |  | 2 | 2 | 2 | 2 | 2 | 2 | 2 | 2 | 2 | 2 | 1.3 | V
Max Junction Temperature |  |  | 125 | 125 | 125 | 125 | 125 | 125 | 125 | 125 | 150 | 125 | 125 | C
Thermal Resistance to Air |  |  | 65 | 65 | 65 | 54 | 65 | 65 | 65 | 50 | 50 | 19 | 50 | C / W
Temperature Stability |  |  | -0.8 | -0.8 | -0.8 | -0.6 | -0.3 | -0.3 | -0.3 | -1.1 | -1.1 | -1.1 | 0.5 (%) | mV / C
Best Adjustable vs Best 7805
Vo = 5V Vin = 10V, Ta = 25 C, 10mA ≤ Iout ≤ Imax
Parameter | Linear LT3080 | ON MC7805C |  |  | Best
Max Input Voltage | 40V | 35V |  |  | Better
Max Current Output | 1.4A | 2.2A |  |  | Average
Line Regulation 8V ≤ Vin ≤ 12V | 0.012mV | 0.8mV |  |  | Below Average
Load Regulation | 0.6mV | 1.3mV
Noise | 40uV | 50uV
Ripple Rejection | 75dB | 83dB
Max Junction Temperature | 125C | 125C
Thermal Resistance to Air | 40C/W | 65C/W

## Best of the Best Adjustables
Best of the Best Adjustables
Parameter |  | Condition | National LM317A | National LM350A | ON LM350 | Linear LT1185 | Linear LT1764A | Linear LT1963A | Linear LT317A | Linear LM317 | Linear LT3080 | Units
Max Voltage Differential |  |  | 40 | 35 | 35 | 30 | 20V Max In | 20V Max In | 40 | 40 | 40 Max in | V
Max Current Output |  | 3V ≤ (Vin − Vout) ≤ 15V | 2.2 | 4.5 | 4.5 | 3.6 | 4 | 2 | 2.2 | 2.2 | 1.4 | A
Line Regulation |  | 3V ≤ (Vin − Vout) ≤ 40V | 0.005 | 0.005 | 0.005 | 0.002* | 2mV** | 1.5mV*** | 0.005 | 0.01 | 0.003mV/V | % / V
Load Regulation |  | Vo ≥ 5v | 0.1 | 0.1 | 0.1 | 0.05 | 2mV | 2mV | 0.1 | 0.1 | 0.6mV | % Vo
Noise |  | 10Hz ≤ f ≤ 10KHz | 0.003 | 0.001 | 0.003 | N/A | 40uV | 40uV | 0.001 | 0.001 | 40uV | % Vo
Ripple Rejection |  | Vo = 10v, f=120Hz, Cadj = 10uF | 80 | 86 | 80 | N/A | 63**** | 63**** | 80 | 80 | 75 | dB
Max Junction Temperature |  |  | 125 | 125 | 125 | 125 | 125 | 125 | 125 | 125 | 125 | C
Thermal Resistance to Air |  |  | 50 | 50 | N/A | 50 | 50 | 50 | 50 | 50 | 40 | C / W
Temperature Stability |  |  | 1 | 1 | 1 | N/A | N/A | N/A | 1 | 1 |  | % Vo
Dropout Voltage |  | Iout = 0.5A, Vout = 5V | 1.75 | 1.75 |  | 0.2 | 0.14 | 0.19 | 1.75 | 1.75 |  | V
Leads |  |  | 3 | 3 |  | 5 | 5 | 5 | 3 | 3 | 5
Price |  | Quanity = 25 at Digikey | 1.33 | 2.55 | 1.42 | 4.48 | 5.09 | 3.65 | 2.65 |  | 3.14 | $
* | Vin – Vout = 1V to 20V, Vout = 5V
** | 2mV regulation for a 17.79V change in Vin = about 0.012% line regulation
** | 1.5mV regulation for a 17.79V change in Vin = about 0.0084% line regulation
**** | Vin – Vout = 1.5V
Best
Better

## Top Value
Top Value |  |  | Non-Crtiical Areas | <= Can use same board, just need to change R1 => |  | High Amp Needs |  | Critical Areas
Parameter | Condition | ON LM317 | ST LM317 | National LM317A | ON LM350 | National LM350A | Linear LT317A | Linear LT3080 | Units
Max Voltage Differential |  | 40 | 40 | 40 | 35 | 35 | 40 | 40 Max in | V
Max Current Output | 3V ≤ (Vin − Vout) ≤ 15V | 2.2 | 2.2 | 2.2 | 4.5 | 4.5 | 2.2 | 1.4 | A
Line Regulation | 3V ≤ (Vin − Vout) ≤ 40V | 0.01 | 0.01 | 0.005 | 0.005 | 0.005 | 0.005 | 0.003mV/V | % / V
Load Regulation | Vo ≥ 5v | 0.1 | 0.1 | 0.1 | 0.1 | 0.1 | 0.1 | 0.6mV | % Vo
Noise | 10Hz ≤ f ≤ 10KHz | 0.003 | 0.003 | 0.003 | 0.003 | 0.001 | 0.001 | 40uV | % Vo
Ripple Rejection | Vo = 10v, f=120Hz, Cadj = 10uF | 80 | 80 | 80 | 80 | 86 | 80 | 75 | dB
Max Junction Temperature |  | 125 | 125 | 125 | 125 | 125 | 125 | 125 | C
Thermal Resistance to Air |  | 65 | 50 | 50 | N/A | 50 | 50 | 40 | C / W
Temperature Stability |  | 0.7 | 1 | 1 | 1 | 1 | 1 |  | % Vo
Price | Quanity = 25 at Digikey | 0.59 | 0.61 | 1.33 | 1.42 | 2.55 | 2.65 | 3.14 | $
Value | 1 though 10, 10 the hightest Value | 8 | 8.5 | 5 | 6.5 | 8.5 | 7.5 | 9.5
* Vin – Vout = 3V |  | Cost Effective |  | 2x Better Line Regulation | 2x Better Line Regulation | 2x Better Line Regulation | 2x Better Line Regulation | 33x Better Line Regulation
[5 empty] | 2x More Amps | 2x More Amps | 3x Lower Noise | 3-24x Better Load Regulation
[6 empty] | 3x Lower Noise |  | 3-18x Better Noise
[6 empty] | 2x Better Ripple Rejection |  | Low Drop Out
Best
Better
Average
My Choices

## Priority List
Priority List
1 | Load Regulation
2 | Line Regulation
3 | Noise
4 | Ripple Rejection

## Load Reg Conversion Table
Load Regulation (mV)
| 0.05% | 0.1% | Load Regulation
1.5 | 0.75 | 1.5
3 | 1.5 | 3
5 | 2.5 | 5
9 | 4.5 | 9
12 | 6 | 12
15 | 7.5 | 15
18 | 9 | 18
24 | 12 | 24
Vout (V)

## Line Reg Conversion Table
Line Regulation (mV)
| mV/V | 0.002% | 0.005% | 0.0084% | 0.01% | 0.012% | Line Regulation (units speficfied)
0.003
1 | 0.003 | 0.02 | 0.05 | 0.084 | 0.1 | 0.12
2 | 0.006 | 0.04 | 0.1 | 0.168 | 0.2 | 0.24
3 | 0.009 | 0.06 | 0.15 | 0.252 | 0.3 | 0.36
4 | 0.012 | 0.08 | 0.2 | 0.336 | 0.4 | 0.48
6 | 0.018 | 0.12 | 0.3 | 0.504 | 0.6 | 0.72
8 | 0.024 | 0.16 | 0.4 | 0.672 | 0.8 | 0.96
12 | 0.036 | 0.24 | 0.6 | 1.008 | 1.2 | 1.44
16 | 0.048 | 0.32 | 0.8 | 1.344 | 1.6 | 1.92
18 | 0.054 | 0.36 | 0.9 | 1.512 | 1.8 | 2.16
∆Vin (V)