## PZ-EQL
Equalizer with complex poles and zeros | [7 empty] | © LINKWITZ LAB - 26 October 2000
Enter your own values for the numbers in bold typeface
Values are in Hz, kOhm and nF
Measure f0, Q0 using < f0Q0.gif > |  |  | 1) Specify: |  |  | 3b) Calculated poles & zeros |  |  | 4b) Calculated poles & zeros
Choose target for fp, Qp |  |  | f0 = | 60.3 |  | f0 | 73.4127 |  | f0 | 73.3299
|  |  | Q0 = | 0.6 |  | Q0 | 1.872 |  | Q0 | 2.1397
Component layout |  |  | fp = | 12 |  | fp | 21.1875 |  | fp | 21.1634
R2 ----- C2 |  | R2 ----- C2 | Qp = | 0.7071 |  | Qp | 0.64801 |  | Qp | 0.72815
R1 ----- R1 |  | R3 ----- R3 | C2 = | 100 |  | fp1 | 31.831 |  | fp1 | 28.3143
C1 |  | C3 |  |  |  | fz1 | 32.0812 | = fp1 ?? | fz1 | 28.5685 | = fp1 ??
[6 empty] | Adc [dB] | 21.5877 |  | Adc [dB] | 21.5878
For realizability with the given
circuit k must be positive. |  |  | 2b) Multiply calculated |  |  |  | Find the optimum standard value combination
|  |  | values by M to change |  |  |  | that approximates the specified poles and zeros
2a) Calculated values |  |  | impedance level
| k > 0 ?? | 6.43 | Select M = | 2.32 |  | 3a) Select standard values |  |  | 4a) Select standard values
| R1 | 2.9603 | R1 | 6.8679 |  | R1 = | 10 | kOhm | R1 = | 5.11 | kOhm
| R2 | 38.0692 | R2 | 88.3205 |  | R2 = | 4.64 | kOhm | R2 = | 2.15 | kOhm
| R3 | 74.7493 | R3 | 173.4183 |  | R3 = | 121 | kOhm | R3 = | 61.9 | kOhm
| C1 | 7949.4314 | C1 | 3426.479 |  | C1 = | 1000 | nF | C1 = | 2200 | nF
| C3 | 314.8212 | C3 | 135.6988 |  | C3 = | 82 | nF | C3 = | 180 | nF
| C2 | 100 | C2 | 43.1034 |  | C2 = | 47 | nF | C2 = | 82 | nF
| Adc [dB] | 28.0454
Formulas used are those from < f0Q0fpQp.gif >.
The equalizer cancels the original complex poles with zeros
(f0, Q0) and adds a new pair of complex poles (fp, Qp) to
obtain a targeted 2nd order highpass filter response.
|  | f0, Q0 | fp, Qp
Frequency |  | Original | Target |  | Equalizer
Hz |  | dB | dB | dB
6 |  | -40.1204 | -12.3045 | 27.8159
7.5595 |  | -36.1267 | -8.6627 | 27.464
9.5244 |  | -32.1453 | -5.4653 | 26.68
12 |  | -28.1838 | -3.0104 | 25.1734
15.1191 |  | -24.2554 | -1.4516 | 22.8038
19.0488 |  | -20.3826 | -0.63523 | 19.7473
24 |  | -16.6048 | -0.26333 | 16.3415
30.2381 |  | -12.9901 | -0.10643 | 12.8837
38.0976 |  | -9.6494 | -0.042556 | 9.6068
48 |  | -6.7376 | -0.016942 | 6.7207
60.4762 |  | -4.4117 | -0.0067338 | 4.4049
76.1953 |  | -2.7401 | -0.0026751 | 2.7374
96 |  | -1.651 | -0.0010628 | 1.65
120.9524 |  | -0.98674 | -0.0004224 | 0.98632
152.3905 |  | -0.59296 | -0.00016801 | 0.5928
192 |  | -0.36008 | -6.6918e-05 | 0.36001
241.9048 |  | -0.22094 | -2.6708e-05 | 0.22091
304.781 |  | -0.1367 | -1.0695e-05 | 0.13669
384 |  | -0.085095 | -4.3044e-06 | 0.085091
483.8097 |  | -0.053193 | -1.7461e-06 | 0.053191
609.562 |  | -0.033343 | -7.1685e-07 | 0.033342