## BOM
Part | Value | Device | Package | Description | MF | MPN | OC | SPICEPREFIX
C1 | 4U7 | C-EU050-024X044 | C050-024X044 | CAPACITOR, European symbol | Murata | RDEC71H475K | chipdip.ru | C
C2 | 0U1 | C-EUC1206 | C1206 | CAPACITOR, European symbol | Yageo | AC1206KRX7R9BB104 | lcsc.com | C
C3 | 0U1 | C-EUC1206 | C1206 | CAPACITOR, European symbol | Yageo | AC1206KRX7R9BB104 | lcsc.com | C
C4 | 0U1 | C-EU050-030X075 | C050-030X075 | CAPACITOR, European symbol | Yageo | AC1206KRX7R9BB104 | lcsc.com | C
C5 | 470U | CPOL-EUE3.5-8 | E3,5-8 | POLARIZED CAPACITOR, European symbol | Panasonic | EEUFR1C471 | lcsc.com | C
C6 | 0U1 | C-EUC1206 | C1206 | CAPACITOR, European symbol | Yageo | AC1206KRX7R9BB104 | lcsc.com | C
C7 | 0U1 | C-EUC1206 | C1206 | CAPACITOR, European symbol | Yageo | AC1206KRX7R9BB104 | lcsc.com | C
C8 | 0U1 | C-EUC1206 | C1206 | CAPACITOR, European symbol | Yageo | AC1206KRX7R9BB104 | lcsc.com | C
C9 | 0U1 | C-EUC1206 | C1206 | CAPACITOR, European symbol | Yageo | AC1206KRX7R9BB104 | lcsc.com | C
IC1 | WM8804 | WM8804 | SSOP20 | TRANSCEIVER, S/PDIF, 1:1, 20SSOP | Cirrus Logic | WM8804GEDS/RV | lcsc.com
IC2 | ISO7741 | ISO7741 | SO-16DW | HIGH SPEED QUAD DIGITAL ISOLATORS | Texas Instruments | ISO7741QDWRQ1 | lcsc.com
OK1 | PC817 | PC817 | DIL04 | SHARP OPTO COUPLER | Sharp Microelectronics | PC817X4J000F | —
OK2 | PC817 | PC817 | DIL04 | SHARP OPTO COUPLER | Sharp Microelectronics | PC817X4J000F | —
OK3 | PC817 | PC817 | DIL04 | SHARP OPTO COUPLER | Sharp Microelectronics | PC817X4J000F | —
R1 | 100 | R-EU_0207/10 | 0207/10 | RESISTOR, European symbol | Yageo | MFR200JT-73-100R | lcsc.com | R
R2 | 220 | R-EU_0207/10 | 0207/10 | RESISTOR, European symbol | Yageo | MFR200JT-73-220R | lcsc.com | R
R3 | 10K | R-EU_R1206 | R1206 | RESISTOR, European symbol | Yageo | AC1206FR-0710KL | lcsc.com | R
R4 | 10K | R-EU_R1206 | R1206 | RESISTOR, European symbol | Yageo | AC1206FR-0710KL | lcsc.com | R
R5 | 10K | R-EU_R1206 | R1206 | RESISTOR, European symbol | Yageo | AC1206FR-0710KL | lcsc.com | R
R6 | 10K | R-EU_R1206 | R1206 | RESISTOR, European symbol | Yageo | AC1206FR-0710KL | lcsc.com | R
R7 | 100 | R-EU_R1206 | R1206 | RESISTOR, European symbol | Yageo | AC1206FR-07100RL | lcsc.com | R
R8 | 100 | R-EU_R1206 | R1206 | RESISTOR, European symbol | Yageo | AC1206FR-07100RL | lcsc.com | R
R9 | 100 | R-EU_R1206 | R1206 | RESISTOR, European symbol | Yageo | AC1206FR-07100RL | lcsc.com | R
R10 | 100 | R-EU_R1206 | R1206 | RESISTOR, European symbol | Yageo | AC1206FR-07100RL | lcsc.com | R
R11 | 100 | R-EU_R1206 | R1206 | RESISTOR, European symbol | Yageo | AC1206FR-07100RL | lcsc.com | R
R12 | 100 | R-EU_R1206 | R1206 | RESISTOR, European symbol | Yageo | AC1206FR-07100RL | lcsc.com | R
R13 | 100 | R-EU_R1206 | R1206 | RESISTOR, European symbol | Yageo | AC1206FR-07100RL | lcsc.com | R
R14 | 1K | R-EU_R1206 | R1206 | RESISTOR, European symbol | Yageo | AC1206FR-071KL | lcsc.com | R
R15 | 1K | R-EU_R1206 | R1206 | RESISTOR, European symbol | Yageo | AC1206FR-071KL | lcsc.com | R
R16 | 1K | R-EU_R1206 | R1206 | RESISTOR, European symbol | Yageo | AC1206FR-071KL | lcsc.com | R
R17 | 10K | R-EU_R1206 | R1206 | RESISTOR, European symbol | Yageo | AC1206FR-0710KL | lcsc.com | R
R18 | 1K | R-EU_R1206 | R1206 | RESISTOR, European symbol | Yageo | AC1206FR-071KL | lcsc.com | R
SV1 | DAC | ML10 | ML10 | HARTING
SV2 | CONTROL | ML10 | ML10 | HARTING
X1 | 5V | W237-102 | W237-102 | WAGO SCREW CLAMP
X2 | SPDIF_OUT | W237-102 | W237-102 | WAGO SCREW CLAMP
X3 | RASPI_BOARD_B+_H | RASPI_BOARD_B+_H | RASPI_BOARD_B+HAT | Raspberry Pi GPIO connector | CONNFLY Elec | DS1023-2*20SF11 | lcsc.com