## Round Horns
Round TRACTRIX horns
| Fcut off (flare frequency) - free air | [5 empty] | 350 | Hz
| RT radius throat | [5 empty] | 25 | mm
| DT diameter throat | [5 empty] | 50 | mm
| RM radius mouth | [5 empty] | 154.6077 | mm
| DM diameter mouth | [5 empty] | 309.2153 | mm
| AT throat area | [5 empty] | 19.635 | cm²
| AM mouth area | [5 empty] | 750.9515 | cm²
| Horn length | [5 empty] | 235.2696 | mm
Note: Change red numbers only, others will be calculated!
| distance | distance
step | from mouth | from throat | radius | diameter | Area | AutoCAD
| [mm] | [mm] | [mm] | [mm] | [cm²] | center template
399 | 235.2696 | 0 | 25 | 50 | 19.635 | pline 0,0 0,25.00
398 | 231.3664 | 3.9032 | 25.648 | 51.2961 | 20.6661 | 3.90,25.65
397 | 229.4527 | 5.8169 | 25.9721 | 51.9441 | 21.1915 | 5.82,25.97
396 | 227.5634 | 7.7062 | 26.2961 | 52.5922 | 21.7236 | 7.71,26.30
395 | 225.6979 | 9.5717 | 26.6201 | 53.2402 | 22.2623 | 9.57,26.62
394 | 223.8556 | 11.414 | 26.9441 | 53.8882 | 22.8075 | 11.41,26.94
393 | 222.0361 | 13.2335 | 27.2681 | 54.5363 | 23.3593 | 13.23,27.27
392 | 220.2388 | 15.0308 | 27.5922 | 55.1843 | 23.9178 | 15.03,27.59
391 | 218.4631 | 16.8065 | 27.9162 | 55.8323 | 24.4828 | 16.81,27.92
390 | 216.7086 | 18.561 | 28.2402 | 56.4804 | 25.0545 | 18.56,28.24
389 | 214.9748 | 20.2948 | 28.5642 | 57.1284 | 25.6327 | 20.29,28.56
388 | 213.2612 | 22.0084 | 28.8882 | 57.7765 | 26.2175 | 22.01,28.89
387 | 211.5674 | 23.7022 | 29.2122 | 58.4245 | 26.809 | 23.70,29.21
386 | 209.8931 | 25.3765 | 29.5363 | 59.0725 | 27.407 | 25.38,29.54
385 | 208.2376 | 27.032 | 29.8603 | 59.7206 | 28.0116 | 27.03,29.86
384 | 206.6008 | 28.6689 | 30.1843 | 60.3686 | 28.6228 | 28.67,30.18
383 | 204.982 | 30.2876 | 30.5083 | 61.0167 | 29.2406 | 30.29,30.51
382 | 203.3811 | 31.8885 | 30.8323 | 61.6647 | 29.865 | 31.89,30.83
381 | 201.7976 | 33.472 | 31.1564 | 62.3127 | 30.496 | 33.47,31.16
380 | 200.2312 | 35.0384 | 31.4804 | 62.9608 | 31.1336 | 35.04,31.48
379 | 198.6815 | 36.5881 | 31.8044 | 63.6088 | 31.7778 | 36.59,31.80
378 | 197.1482 | 38.1214 | 32.1284 | 64.2568 | 32.4286 | 38.12,32.13
377 | 195.631 | 39.6386 | 32.4524 | 64.9049 | 33.086 | 39.64,32.45
376 | 194.1296 | 41.14 | 32.7765 | 65.5529 | 33.75 | 41.14,32.78
375 | 192.6436 | 42.626 | 33.1005 | 66.201 | 34.4206 | 42.63,33.10
374 | 191.1728 | 44.0968 | 33.4245 | 66.849 | 35.0978 | 44.10,33.42
373 | 189.7168 | 45.5528 | 33.7485 | 67.497 | 35.7816 | 45.55,33.75
372 | 188.2755 | 46.9941 | 34.0725 | 68.1451 | 36.4719 | 46.99,34.07
371 | 186.8485 | 48.4211 | 34.3966 | 68.7931 | 37.1689 | 48.42,34.40
370 | 185.4356 | 49.834 | 34.7206 | 69.4411 | 37.8725 | 49.83,34.72
369 | 184.0365 | 51.2332 | 35.0446 | 70.0892 | 38.5826 | 51.23,35.04
368 | 182.6509 | 52.6187 | 35.3686 | 70.7372 | 39.2994 | 52.62,35.37
367 | 181.2787 | 53.9909 | 35.6926 | 71.3853 | 40.0228 | 53.99,35.69
366 | 179.9196 | 55.35 | 36.0167 | 72.0333 | 40.7527 | 55.35,36.02
365 | 178.5734 | 56.6963 | 36.3407 | 72.6813 | 41.4893 | 56.70,36.34
364 | 177.2398 | 58.0299 | 36.6647 | 73.3294 | 42.2324 | 58.03,36.66
363 | 175.9186 | 59.351 | 36.9887 | 73.9774 | 42.9822 | 59.35,36.99
362 | 174.6096 | 60.66 | 37.3127 | 74.6255 | 43.7385 | 60.66,37.31
361 | 173.3127 | 61.9569 | 37.6367 | 75.2735 | 44.5014 | 61.96,37.64
360 | 172.0276 | 63.242 | 37.9608 | 75.9215 | 45.271 | 63.24,37.96
359 | 170.7541 | 64.5155 | 38.2848 | 76.5696 | 46.0471 | 64.52,38.28
358 | 169.492 | 65.7776 | 38.6088 | 77.2176 | 46.8298 | 65.78,38.61
357 | 168.2412 | 67.0284 | 38.9328 | 77.8656 | 47.6192 | 67.03,38.93
356 | 167.0014 | 68.2682 | 39.2568 | 78.5137 | 48.4151 | 68.27,39.26
355 | 165.7726 | 69.497 | 39.5809 | 79.1617 | 49.2176 | 69.50,39.58
354 | 164.5544 | 70.7152 | 39.9049 | 79.8098 | 50.0267 | 70.72,39.90
353 | 163.3468 | 71.9228 | 40.2289 | 80.4578 | 50.8424 | 71.92,40.23
352 | 162.1496 | 73.12 | 40.5529 | 81.1058 | 51.6647 | 73.12,40.55
351 | 160.9626 | 74.307 | 40.8769 | 81.7539 | 52.4936 | 74.31,40.88
350 | 159.7857 | 75.4839 | 41.201 | 82.4019 | 53.3291 | 75.48,41.20
349 | 158.6187 | 76.6509 | 41.525 | 83.05 | 54.1712 | 76.65,41.52
348 | 157.4615 | 77.8081 | 41.849 | 83.698 | 55.0199 | 77.81,41.85
347 | 156.3139 | 78.9557 | 42.173 | 84.346 | 55.8752 | 78.96,42.17
346 | 155.1758 | 80.0938 | 42.497 | 84.9941 | 56.7371 | 80.09,42.50
345 | 154.0471 | 81.2225 | 42.8211 | 85.6421 | 57.6056 | 81.22,42.82
344 | 152.9276 | 82.3421 | 43.1451 | 86.2901 | 58.4807 | 82.34,43.15
343 | 151.8171 | 83.4525 | 43.4691 | 86.9382 | 59.3623 | 83.45,43.47
342 | 150.7156 | 84.554 | 43.7931 | 87.5862 | 60.2506 | 84.55,43.79
341 | 149.6229 | 85.6467 | 44.1171 | 88.2343 | 61.1455 | 85.65,44.12
340 | 148.5389 | 86.7307 | 44.4411 | 88.8823 | 62.0469 | 86.73,44.44
339 | 147.4635 | 87.8061 | 44.7652 | 89.5303 | 62.955 | 87.81,44.77
338 | 146.3966 | 88.873 | 45.0892 | 90.1784 | 63.8697 | 88.87,45.09
337 | 145.338 | 89.9316 | 45.4132 | 90.8264 | 64.7909 | 89.93,45.41
336 | 144.2877 | 90.9819 | 45.7372 | 91.4745 | 65.7188 | 90.98,45.74
335 | 143.2454 | 92.0242 | 46.0612 | 92.1225 | 66.6532 | 92.02,46.06
334 | 142.2112 | 93.0584 | 46.3853 | 92.7705 | 67.5943 | 93.06,46.39
333 | 141.1849 | 94.0847 | 46.7093 | 93.4186 | 68.5419 | 94.08,46.71
332 | 140.1664 | 95.1032 | 47.0333 | 94.0666 | 69.4962 | 95.10,47.03
331 | 139.1556 | 96.114 | 47.3573 | 94.7146 | 70.457 | 96.11,47.36
330 | 138.1524 | 97.1172 | 47.6813 | 95.3627 | 71.4244 | 97.12,47.68
329 | 137.1567 | 98.1129 | 48.0054 | 96.0107 | 72.3985 | 98.11,48.01
328 | 136.1685 | 99.1012 | 48.3294 | 96.6588 | 73.3791 | 99.10,48.33
327 | 135.1875 | 100.0821 | 48.6534 | 97.3068 | 74.3663 | 100.08,48.65
326 | 134.2138 | 101.0559 | 48.9774 | 97.9548 | 75.3601 | 101.06,48.98
325 | 133.2471 | 102.0225 | 49.3014 | 98.6029 | 76.3605 | 102.02,49.30
324 | 132.2876 | 102.982 | 49.6255 | 99.2509 | 77.3676 | 102.98,49.63
323 | 131.335 | 103.9346 | 49.9495 | 99.8989 | 78.3812 | 103.93,49.95
322 | 130.3893 | 104.8803 | 50.2735 | 100.547 | 79.4014 | 104.88,50.27
321 | 129.4503 | 105.8193 | 50.5975 | 101.195 | 80.4282 | 105.82,50.60
320 | 128.5181 | 106.7515 | 50.9215 | 101.8431 | 81.4616 | 106.75,50.92
319 | 127.5925 | 107.6771 | 51.2456 | 102.4911 | 82.5016 | 107.68,51.25
318 | 126.6735 | 108.5961 | 51.5696 | 103.1391 | 83.5482 | 108.60,51.57
317 | 125.7609 | 109.5087 | 51.8936 | 103.7872 | 84.6013 | 109.51,51.89
316 | 124.8547 | 110.4149 | 52.2176 | 104.4352 | 85.6611 | 110.41,52.22
315 | 123.9549 | 111.3147 | 52.5416 | 105.0833 | 86.7275 | 111.31,52.54
314 | 123.0613 | 112.2083 | 52.8656 | 105.7313 | 87.8005 | 112.21,52.87
313 | 122.1739 | 113.0957 | 53.1897 | 106.3793 | 88.8801 | 113.10,53.19
312 | 121.2926 | 113.977 | 53.5137 | 107.0274 | 89.9662 | 113.98,53.51
311 | 120.4173 | 114.8523 | 53.8377 | 107.6754 | 91.059 | 114.85,53.84
310 | 119.5481 | 115.7216 | 54.1617 | 108.3234 | 92.1584 | 115.72,54.16
309 | 118.6847 | 116.5849 | 54.4857 | 108.9715 | 93.2643 | 116.58,54.49
308 | 117.8271 | 117.4425 | 54.8098 | 109.6195 | 94.3769 | 117.44,54.81
307 | 116.9754 | 118.2942 | 55.1338 | 110.2676 | 95.4961 | 118.29,55.13
306 | 116.1294 | 119.1403 | 55.4578 | 110.9156 | 96.6218 | 119.14,55.46
305 | 115.289 | 119.9806 | 55.7818 | 111.5636 | 97.7542 | 119.98,55.78
304 | 114.4542 | 120.8154 | 56.1058 | 112.2117 | 98.8931 | 120.82,56.11
303 | 113.6249 | 121.6447 | 56.4299 | 112.8597 | 100.0386 | 121.64,56.43
302 | 112.8011 | 122.4685 | 56.7539 | 113.5078 | 101.1908 | 122.47,56.75
301 | 111.9828 | 123.2868 | 57.0779 | 114.1558 | 102.3495 | 123.29,57.08
300 | 111.1698 | 124.0998 | 57.4019 | 114.8038 | 103.5148 | 124.10,57.40
299 | 110.3621 | 124.9075 | 57.7259 | 115.4519 | 104.6868 | 124.91,57.73
298 | 109.5596 | 125.71 | 58.05 | 116.0999 | 105.8653 | 125.71,58.05
297 | 108.7624 | 126.5072 | 58.374 | 116.7479 | 107.0504 | 126.51,58.37
296 | 107.9703 | 127.2993 | 58.698 | 117.396 | 108.2421 | 127.30,58.70
295 | 107.1833 | 128.0863 | 59.022 | 118.044 | 109.4405 | 128.09,59.02
294 | 106.4013 | 128.8683 | 59.346 | 118.6921 | 110.6454 | 128.87,59.35
293 | 105.6243 | 129.6453 | 59.67 | 119.3401 | 111.8569 | 129.65,59.67
292 | 104.8523 | 130.4173 | 59.9941 | 119.9881 | 113.075 | 130.42,59.99
291 | 104.0851 | 131.1845 | 60.3181 | 120.6362 | 114.2997 | 131.18,60.32
290 | 103.3228 | 131.9468 | 60.6421 | 121.2842 | 115.531 | 131.95,60.64
289 | 102.5653 | 132.7043 | 60.9661 | 121.9323 | 116.7689 | 132.70,60.97
288 | 101.8126 | 133.457 | 61.2901 | 122.5803 | 118.0134 | 133.46,61.29
287 | 101.0645 | 134.2051 | 61.6142 | 123.2283 | 119.2644 | 134.21,61.61
286 | 100.3212 | 134.9485 | 61.9382 | 123.8764 | 120.5221 | 134.95,61.94
285 | 99.5824 | 135.6872 | 62.2622 | 124.5244 | 121.7864 | 135.69,62.26
284 | 98.8482 | 136.4214 | 62.5862 | 125.1724 | 123.0573 | 136.42,62.59
283 | 98.1186 | 137.1511 | 62.9102 | 125.8205 | 124.3348 | 137.15,62.91
282 | 97.3934 | 137.8762 | 63.2343 | 126.4685 | 125.6188 | 137.88,63.23
281 | 96.6727 | 138.5969 | 63.5583 | 127.1166 | 126.9095 | 138.60,63.56
280 | 95.9564 | 139.3132 | 63.8823 | 127.7646 | 128.2068 | 139.31,63.88
279 | 95.2444 | 140.0252 | 64.2063 | 128.4126 | 129.5106 | 140.03,64.21
278 | 94.5368 | 140.7328 | 64.5303 | 129.0607 | 130.8211 | 140.73,64.53
277 | 93.8335 | 141.4361 | 64.8544 | 129.7087 | 132.1381 | 141.44,64.85
276 | 93.1344 | 142.1352 | 65.1784 | 130.3567 | 133.4618 | 142.14,65.18
275 | 92.4396 | 142.8301 | 65.5024 | 131.0048 | 134.792 | 142.83,65.50
274 | 91.7489 | 143.5207 | 65.8264 | 131.6528 | 136.1289 | 143.52,65.83
273 | 91.0623 | 144.2073 | 66.1504 | 132.3009 | 137.4723 | 144.21,66.15
272 | 90.3799 | 144.8897 | 66.4745 | 132.9489 | 138.8223 | 144.89,66.47
271 | 89.7015 | 145.5681 | 66.7985 | 133.5969 | 140.179 | 145.57,66.80
270 | 89.0272 | 146.2424 | 67.1225 | 134.245 | 141.5422 | 146.24,67.12
269 | 88.3569 | 146.9128 | 67.4465 | 134.893 | 142.912 | 146.91,67.45
268 | 87.6905 | 147.5791 | 67.7705 | 135.5411 | 144.2885 | 147.58,67.77
267 | 87.028 | 148.2416 | 68.0945 | 136.1891 | 145.6715 | 148.24,68.09
266 | 86.3695 | 148.9001 | 68.4186 | 136.8371 | 147.0611 | 148.90,68.42
265 | 85.7148 | 149.5548 | 68.7426 | 137.4852 | 148.4573 | 149.55,68.74
264 | 85.064 | 150.2056 | 69.0666 | 138.1332 | 149.8601 | 150.21,69.07
263 | 84.417 | 150.8526 | 69.3906 | 138.7812 | 151.2695 | 150.85,69.39
262 | 83.7737 | 151.4959 | 69.7146 | 139.4293 | 152.6855 | 151.50,69.71
261 | 83.1342 | 152.1354 | 70.0387 | 140.0773 | 154.1081 | 152.14,70.04
260 | 82.4984 | 152.7712 | 70.3627 | 140.7254 | 155.5373 | 152.77,70.36
259 | 81.8663 | 153.4034 | 70.6867 | 141.3734 | 156.9731 | 153.40,70.69
258 | 81.2378 | 154.0318 | 71.0107 | 142.0214 | 158.4155 | 154.03,71.01
257 | 80.6129 | 154.6567 | 71.3347 | 142.6695 | 159.8645 | 154.66,71.33
256 | 79.9917 | 155.2779 | 71.6588 | 143.3175 | 161.3201 | 155.28,71.66
255 | 79.374 | 155.8956 | 71.9828 | 143.9656 | 162.7823 | 155.90,71.98
254 | 78.7598 | 156.5098 | 72.3068 | 144.6136 | 164.251 | 156.51,72.31
253 | 78.1492 | 157.1204 | 72.6308 | 145.2616 | 165.7264 | 157.12,72.63
252 | 77.5421 | 157.7275 | 72.9548 | 145.9097 | 167.2084 | 157.73,72.95
251 | 76.9384 | 158.3312 | 73.2789 | 146.5577 | 168.6969 | 158.33,73.28
250 | 76.3381 | 158.9315 | 73.6029 | 147.2057 | 170.1921 | 158.93,73.60
249 | 75.7413 | 159.5283 | 73.9269 | 147.8538 | 171.6939 | 159.53,73.93
248 | 75.1478 | 160.1218 | 74.2509 | 148.5018 | 173.2022 | 160.12,74.25
247 | 74.5577 | 160.7119 | 74.5749 | 149.1499 | 174.7172 | 160.71,74.57
246 | 73.9709 | 161.2987 | 74.8989 | 149.7979 | 176.2387 | 161.30,74.90
245 | 73.3874 | 161.8822 | 75.223 | 150.4459 | 177.7669 | 161.88,75.22
244 | 72.8073 | 162.4624 | 75.547 | 151.094 | 179.3016 | 162.46,75.55
243 | 72.2303 | 163.0393 | 75.871 | 151.742 | 180.8429 | 163.04,75.87
242 | 71.6566 | 163.613 | 76.195 | 152.3901 | 182.3909 | 163.61,76.20
241 | 71.0862 | 164.1835 | 76.519 | 153.0381 | 183.9454 | 164.18,76.52
240 | 70.5189 | 164.7507 | 76.8431 | 153.6861 | 185.5065 | 164.75,76.84
239 | 69.9547 | 165.3149 | 77.1671 | 154.3342 | 187.0743 | 165.31,77.17
238 | 69.3938 | 165.8758 | 77.4911 | 154.9822 | 188.6486 | 165.88,77.49
237 | 68.8359 | 166.4337 | 77.8151 | 155.6302 | 190.2295 | 166.43,77.82
236 | 68.2812 | 166.9884 | 78.1391 | 156.2783 | 191.817 | 166.99,78.14
235 | 67.7295 | 167.5401 | 78.4632 | 156.9263 | 193.4111 | 167.54,78.46
234 | 67.1809 | 168.0887 | 78.7872 | 157.5744 | 195.0118 | 168.09,78.79
233 | 66.6353 | 168.6343 | 79.1112 | 158.2224 | 196.6191 | 168.63,79.11
232 | 66.0928 | 169.1768 | 79.4352 | 158.8704 | 198.233 | 169.18,79.44
231 | 65.5532 | 169.7164 | 79.7592 | 159.5185 | 199.8535 | 169.72,79.76
230 | 65.0167 | 170.2529 | 80.0833 | 160.1665 | 201.4806 | 170.25,80.08
229 | 64.483 | 170.7866 | 80.4073 | 160.8145 | 203.1143 | 170.79,80.41
228 | 63.9524 | 171.3172 | 80.7313 | 161.4626 | 204.7546 | 171.32,80.73
227 | 63.4246 | 171.845 | 81.0553 | 162.1106 | 206.4015 | 171.84,81.06
226 | 62.8998 | 172.3698 | 81.3793 | 162.7587 | 208.055 | 172.37,81.38
225 | 62.3778 | 172.8918 | 81.7034 | 163.4067 | 209.7151 | 172.89,81.70
224 | 61.8587 | 173.4109 | 82.0274 | 164.0547 | 211.3817 | 173.41,82.03
223 | 61.3424 | 173.9272 | 82.3514 | 164.7028 | 213.055 | 173.93,82.35
222 | 60.829 | 174.4406 | 82.6754 | 165.3508 | 214.7349 | 174.44,82.68
221 | 60.3184 | 174.9512 | 82.9994 | 165.9989 | 216.4213 | 174.95,83.00
220 | 59.8106 | 175.4591 | 83.3234 | 166.6469 | 218.1144 | 175.46,83.32
219 | 59.3055 | 175.9641 | 83.6475 | 167.2949 | 219.814 | 175.96,83.65
218 | 58.8032 | 176.4664 | 83.9715 | 167.943 | 221.5203 | 176.47,83.97
217 | 58.3037 | 176.966 | 84.2955 | 168.591 | 223.2332 | 176.97,84.30
216 | 57.8068 | 177.4628 | 84.6195 | 169.239 | 224.9526 | 177.46,84.62
215 | 57.3127 | 177.9569 | 84.9435 | 169.8871 | 226.6786 | 177.96,84.94
214 | 56.8213 | 178.4483 | 85.2676 | 170.5351 | 228.4113 | 178.45,85.27
213 | 56.3325 | 178.9371 | 85.5916 | 171.1832 | 230.1505 | 178.94,85.59
212 | 55.8464 | 179.4232 | 85.9156 | 171.8312 | 231.8964 | 179.42,85.92
211 | 55.363 | 179.9066 | 86.2396 | 172.4792 | 233.6488 | 179.91,86.24
210 | 54.8822 | 180.3874 | 86.5636 | 173.1273 | 235.4078 | 180.39,86.56
209 | 54.404 | 180.8656 | 86.8877 | 173.7753 | 237.1734 | 180.87,86.89
208 | 53.9284 | 181.3412 | 87.2117 | 174.4234 | 238.9457 | 181.34,87.21
207 | 53.4554 | 181.8142 | 87.5357 | 175.0714 | 240.7245 | 181.81,87.54
206 | 52.9849 | 182.2847 | 87.8597 | 175.7194 | 242.5099 | 182.28,87.86
205 | 52.517 | 182.7526 | 88.1837 | 176.3675 | 244.3019 | 182.75,88.18
204 | 52.0517 | 183.2179 | 88.5078 | 177.0155 | 246.1005 | 183.22,88.51
203 | 51.5889 | 183.6807 | 88.8318 | 177.6635 | 247.9057 | 183.68,88.83
202 | 51.1286 | 184.1411 | 89.1558 | 178.3116 | 249.7175 | 184.14,89.16
201 | 50.6707 | 184.5989 | 89.4798 | 178.9596 | 251.5359 | 184.60,89.48
200 | 50.2154 | 185.0542 | 89.8038 | 179.6077 | 253.3609 | 185.05,89.80
199 | 49.7626 | 185.507 | 90.1278 | 180.2557 | 255.1925 | 185.51,90.13
198 | 49.3122 | 185.9574 | 90.4519 | 180.9037 | 257.0307 | 185.96,90.45
197 | 48.8642 | 186.4054 | 90.7759 | 181.5518 | 258.8755 | 186.41,90.78
196 | 48.4187 | 186.8509 | 91.0999 | 182.1998 | 260.7268 | 186.85,91.10
195 | 47.9756 | 187.294 | 91.4239 | 182.8479 | 262.5848 | 187.29,91.42
194 | 47.5349 | 187.7347 | 91.7479 | 183.4959 | 264.4494 | 187.73,91.75
193 | 47.0967 | 188.1729 | 92.072 | 184.1439 | 266.3206 | 188.17,92.07
192 | 46.6608 | 188.6089 | 92.396 | 184.792 | 268.1983 | 188.61,92.40
191 | 46.2272 | 189.0424 | 92.72 | 185.44 | 270.0827 | 189.04,92.72
190 | 45.7961 | 189.4736 | 93.044 | 186.088 | 271.9736 | 189.47,93.04
189 | 45.3672 | 189.9024 | 93.368 | 186.7361 | 273.8712 | 189.90,93.37
188 | 44.9407 | 190.3289 | 93.6921 | 187.3841 | 275.7753 | 190.33,93.69
187 | 44.5166 | 190.753 | 94.0161 | 188.0322 | 277.6861 | 190.75,94.02
186 | 44.0947 | 191.1749 | 94.3401 | 188.6802 | 279.6034 | 191.17,94.34
185 | 43.6752 | 191.5944 | 94.6641 | 189.3282 | 281.5274 | 191.59,94.66
184 | 43.2579 | 192.0117 | 94.9881 | 189.9763 | 283.4579 | 192.01,94.99
183 | 42.8429 | 192.4267 | 95.3122 | 190.6243 | 285.3951 | 192.43,95.31
182 | 42.4302 | 192.8394 | 95.6362 | 191.2723 | 287.3388 | 192.84,95.64
181 | 42.0198 | 193.2498 | 95.9602 | 191.9204 | 289.2891 | 193.25,95.96
180 | 41.6116 | 193.658 | 96.2842 | 192.5684 | 291.246 | 193.66,96.28
179 | 41.2056 | 194.064 | 96.6082 | 193.2165 | 293.2096 | 194.06,96.61
178 | 40.8019 | 194.4677 | 96.9323 | 193.8645 | 295.1797 | 194.47,96.93
177 | 40.4004 | 194.8692 | 97.2563 | 194.5125 | 297.1564 | 194.87,97.26
176 | 40.0011 | 195.2686 | 97.5803 | 195.1606 | 299.1397 | 195.27,97.58
175 | 39.6039 | 195.6657 | 97.9043 | 195.8086 | 301.1296 | 195.67,97.90
174 | 39.209 | 196.0606 | 98.2283 | 196.4567 | 303.1261 | 196.06,98.23
173 | 38.8163 | 196.4533 | 98.5523 | 197.1047 | 305.1292 | 196.45,98.55
172 | 38.4257 | 196.8439 | 98.8764 | 197.7527 | 307.1389 | 196.84,98.88
171 | 38.0373 | 197.2323 | 99.2004 | 198.4008 | 309.1552 | 197.23,99.20
170 | 37.651 | 197.6186 | 99.5244 | 199.0488 | 311.1781 | 197.62,99.52
169 | 37.2669 | 198.0027 | 99.8484 | 199.6968 | 313.2076 | 198.00,99.85
168 | 36.8849 | 198.3847 | 100.1724 | 200.3449 | 315.2437 | 198.38,100.17
167 | 36.505 | 198.7646 | 100.4965 | 200.9929 | 317.2864 | 198.76,100.50
166 | 36.1273 | 199.1423 | 100.8205 | 201.641 | 319.3356 | 199.14,100.82
165 | 35.7516 | 199.518 | 101.1445 | 202.289 | 321.3915 | 199.52,101.14
164 | 35.3781 | 199.8915 | 101.4685 | 202.937 | 323.454 | 199.89,101.47
163 | 35.0066 | 200.263 | 101.7925 | 203.5851 | 325.5231 | 200.26,101.79
162 | 34.6372 | 200.6324 | 102.1166 | 204.2331 | 327.5987 | 200.63,102.12
161 | 34.2699 | 200.9997 | 102.4406 | 204.8812 | 329.681 | 201.00,102.44
160 | 33.9047 | 201.3649 | 102.7646 | 205.5292 | 331.7698 | 201.36,102.76
159 | 33.5415 | 201.7281 | 103.0886 | 206.1772 | 333.8653 | 201.73,103.09
158 | 33.1804 | 202.0892 | 103.4126 | 206.8253 | 335.9673 | 202.09,103.41
157 | 32.8213 | 202.4483 | 103.7367 | 207.4733 | 338.076 | 202.45,103.74
156 | 32.4642 | 202.8054 | 104.0607 | 208.1213 | 340.1912 | 202.81,104.06
155 | 32.1092 | 203.1604 | 104.3847 | 208.7694 | 342.3131 | 203.16,104.38
154 | 31.7562 | 203.5134 | 104.7087 | 209.4174 | 344.4415 | 203.51,104.71
153 | 31.4052 | 203.8644 | 105.0327 | 210.0655 | 346.5766 | 203.86,105.03
152 | 31.0562 | 204.2134 | 105.3567 | 210.7135 | 348.7182 | 204.21,105.36
151 | 30.7092 | 204.5604 | 105.6808 | 211.3615 | 350.8664 | 204.56,105.68
150 | 30.3642 | 204.9054 | 106.0048 | 212.0096 | 353.0212 | 204.91,106.00
149 | 30.0211 | 205.2485 | 106.3288 | 212.6576 | 355.1827 | 205.25,106.33
148 | 29.6801 | 205.5895 | 106.6528 | 213.3057 | 357.3507 | 205.59,106.65
147 | 29.341 | 205.9286 | 106.9768 | 213.9537 | 359.5253 | 205.93,106.98
146 | 29.0039 | 206.2657 | 107.3009 | 214.6017 | 361.7065 | 206.27,107.30
145 | 28.6688 | 206.6008 | 107.6249 | 215.2498 | 363.8943 | 206.60,107.62
144 | 28.3356 | 206.934 | 107.9489 | 215.8978 | 366.0887 | 206.93,107.95
143 | 28.0043 | 207.2653 | 108.2729 | 216.5458 | 368.2897 | 207.27,108.27
142 | 27.675 | 207.5946 | 108.5969 | 217.1939 | 370.4973 | 207.59,108.60
141 | 27.3476 | 207.922 | 108.921 | 217.8419 | 372.7115 | 207.92,108.92
140 | 27.0222 | 208.2474 | 109.245 | 218.49 | 374.9323 | 208.25,109.24
139 | 26.6987 | 208.571 | 109.569 | 219.138 | 377.1597 | 208.57,109.57
138 | 26.377 | 208.8926 | 109.893 | 219.786 | 379.3937 | 208.89,109.89
137 | 26.0573 | 209.2123 | 110.217 | 220.4341 | 381.6342 | 209.21,110.22
136 | 25.7395 | 209.5301 | 110.5411 | 221.0821 | 383.8814 | 209.53,110.54
135 | 25.4237 | 209.846 | 110.8651 | 221.7301 | 386.1352 | 209.85,110.87
134 | 25.1097 | 210.16 | 111.1891 | 222.3782 | 388.3956 | 210.16,111.19
133 | 24.7975 | 210.4721 | 111.5131 | 223.0262 | 390.6625 | 210.47,111.51
132 | 24.4873 | 210.7823 | 111.8371 | 223.6743 | 392.9361 | 210.78,111.84
131 | 24.179 | 211.0906 | 112.1612 | 224.3223 | 395.2162 | 211.09,112.16
130 | 23.8725 | 211.3971 | 112.4852 | 224.9703 | 397.503 | 211.40,112.49
129 | 23.5679 | 211.7017 | 112.8092 | 225.6184 | 399.7964 | 211.70,112.81
128 | 23.2652 | 212.0045 | 113.1332 | 226.2664 | 402.0963 | 212.00,113.13
127 | 22.9643 | 212.3053 | 113.4572 | 226.9145 | 404.4028 | 212.31,113.46
126 | 22.6653 | 212.6044 | 113.7812 | 227.5625 | 406.716 | 212.60,113.78
125 | 22.3681 | 212.9015 | 114.1053 | 228.2105 | 409.0357 | 212.90,114.11
124 | 22.0728 | 213.1968 | 114.4293 | 228.8586 | 411.3621 | 213.20,114.43
123 | 21.7793 | 213.4903 | 114.7533 | 229.5066 | 413.695 | 213.49,114.75
122 | 21.4877 | 213.782 | 115.0773 | 230.1546 | 416.0345 | 213.78,115.08
121 | 21.1978 | 214.0718 | 115.4013 | 230.8027 | 418.3807 | 214.07,115.40
120 | 20.9099 | 214.3597 | 115.7254 | 231.4507 | 420.7334 | 214.36,115.73
119 | 20.6237 | 214.6459 | 116.0494 | 232.0988 | 423.0927 | 214.65,116.05
118 | 20.3394 | 214.9302 | 116.3734 | 232.7468 | 425.4586 | 214.93,116.37
117 | 20.0569 | 215.2127 | 116.6974 | 233.3948 | 427.8311 | 215.21,116.70
116 | 19.7762 | 215.4934 | 117.0214 | 234.0429 | 430.2102 | 215.49,117.02
115 | 19.4974 | 215.7722 | 117.3455 | 234.6909 | 432.5959 | 215.77,117.35
114 | 19.2203 | 216.0493 | 117.6695 | 235.339 | 434.9882 | 216.05,117.67
113 | 18.9451 | 216.3246 | 117.9935 | 235.987 | 437.3871 | 216.32,117.99
112 | 18.6716 | 216.598 | 118.3175 | 236.635 | 439.7926 | 216.60,118.32
111 | 18.4 | 216.8696 | 118.6415 | 237.2831 | 442.2047 | 216.87,118.64
110 | 18.1301 | 217.1395 | 118.9656 | 237.9311 | 444.6234 | 217.14,118.97
109 | 17.8621 | 217.4075 | 119.2896 | 238.5791 | 447.0487 | 217.41,119.29
108 | 17.5958 | 217.6738 | 119.6136 | 239.2272 | 449.4806 | 217.67,119.61
107 | 17.3313 | 217.9383 | 119.9376 | 239.8752 | 451.9191 | 217.94,119.94
106 | 17.0687 | 218.2009 | 120.2616 | 240.5233 | 454.3641 | 218.20,120.26
105 | 16.8078 | 218.4618 | 120.5856 | 241.1713 | 456.8158 | 218.46,120.59
104 | 16.5487 | 218.7209 | 120.9097 | 241.8193 | 459.2741 | 218.72,120.91
103 | 16.2913 | 218.9783 | 121.2337 | 242.4674 | 461.7389 | 218.98,121.23
102 | 16.0358 | 219.2338 | 121.5577 | 243.1154 | 464.2104 | 219.23,121.56
101 | 15.782 | 219.4876 | 121.8817 | 243.7635 | 466.6885 | 219.49,121.88
100 | 15.53 | 219.7396 | 122.2057 | 244.4115 | 469.1731 | 219.74,122.21
99 | 15.2798 | 219.9898 | 122.5298 | 245.0595 | 471.6644 | 219.99,122.53
98 | 15.0314 | 220.2382 | 122.8538 | 245.7076 | 474.1622 | 220.24,122.85
97 | 14.7847 | 220.4849 | 123.1778 | 246.3556 | 476.6667 | 220.48,123.18
96 | 14.5398 | 220.7298 | 123.5018 | 247.0036 | 479.1777 | 220.73,123.50
95 | 14.2966 | 220.973 | 123.8258 | 247.6517 | 481.6953 | 220.97,123.83
94 | 14.0553 | 221.2143 | 124.1499 | 248.2997 | 484.2196 | 221.21,124.15
93 | 13.8157 | 221.4539 | 124.4739 | 248.9478 | 486.7504 | 221.45,124.47
92 | 13.5778 | 221.6918 | 124.7979 | 249.5958 | 489.2878 | 221.69,124.80
91 | 13.3418 | 221.9278 | 125.1219 | 250.2438 | 491.8318 | 221.93,125.12
90 | 13.1075 | 222.1621 | 125.4459 | 250.8919 | 494.3825 | 222.16,125.45
89 | 12.8749 | 222.3947 | 125.77 | 251.5399 | 496.9397 | 222.39,125.77
88 | 12.6442 | 222.6255 | 126.094 | 252.1879 | 499.5035 | 222.63,126.09
87 | 12.4151 | 222.8545 | 126.418 | 252.836 | 502.0739 | 222.85,126.42
86 | 12.1879 | 223.0817 | 126.742 | 253.484 | 504.6509 | 223.08,126.74
85 | 11.9624 | 223.3072 | 127.066 | 254.1321 | 507.2345 | 223.31,127.07
84 | 11.7387 | 223.5309 | 127.3901 | 254.7801 | 509.8247 | 223.53,127.39
83 | 11.5167 | 223.7529 | 127.7141 | 255.4281 | 512.4215 | 223.75,127.71
82 | 11.2966 | 223.973 | 128.0381 | 256.0762 | 515.0249 | 223.97,128.04
81 | 11.0781 | 224.1915 | 128.3621 | 256.7242 | 517.6349 | 224.19,128.36
80 | 10.8615 | 224.4081 | 128.6861 | 257.3723 | 520.2515 | 224.41,128.69
79 | 10.6466 | 224.623 | 129.0101 | 258.0203 | 522.8747 | 224.62,129.01
78 | 10.4335 | 224.8361 | 129.3342 | 258.6683 | 525.5045 | 224.84,129.33
77 | 10.2221 | 225.0475 | 129.6582 | 259.3164 | 528.1408 | 225.05,129.66
76 | 10.0126 | 225.257 | 129.9822 | 259.9644 | 530.7838 | 225.26,129.98
75 | 9.8048 | 225.4648 | 130.3062 | 260.6124 | 533.4334 | 225.46,130.31
74 | 9.5988 | 225.6708 | 130.6302 | 261.2605 | 536.0895 | 225.67,130.63
73 | 9.3945 | 225.8751 | 130.9543 | 261.9085 | 538.7523 | 225.88,130.95
72 | 9.1921 | 226.0776 | 131.2783 | 262.5566 | 541.4217 | 226.08,131.28
71 | 8.9914 | 226.2782 | 131.6023 | 263.2046 | 544.0976 | 226.28,131.60
70 | 8.7925 | 226.4771 | 131.9263 | 263.8526 | 546.7802 | 226.48,131.93
69 | 8.5954 | 226.6742 | 132.2503 | 264.5007 | 549.4693 | 226.67,132.25
68 | 8.4001 | 226.8695 | 132.5744 | 265.1487 | 552.1651 | 226.87,132.57
67 | 8.2066 | 227.0631 | 132.8984 | 265.7968 | 554.8674 | 227.06,132.90
66 | 8.0148 | 227.2548 | 133.2224 | 266.4448 | 557.5764 | 227.25,133.22
65 | 7.8249 | 227.4447 | 133.5464 | 267.0928 | 560.2919 | 227.44,133.55
64 | 7.6368 | 227.6328 | 133.8704 | 267.7409 | 563.014 | 227.63,133.87
63 | 7.4505 | 227.8191 | 134.1945 | 268.3889 | 565.7428 | 227.82,134.19
62 | 7.266 | 228.0036 | 134.5185 | 269.0369 | 568.4781 | 228.00,134.52
61 | 7.0834 | 228.1862 | 134.8425 | 269.685 | 571.22 | 228.19,134.84
60 | 6.9025 | 228.3671 | 135.1665 | 270.333 | 573.9685 | 228.37,135.17
59 | 6.7235 | 228.5461 | 135.4905 | 270.9811 | 576.7236 | 228.55,135.49
58 | 6.5463 | 228.7233 | 135.8145 | 271.6291 | 579.4853 | 228.72,135.81
57 | 6.371 | 228.8986 | 136.1386 | 272.2771 | 582.2537 | 228.90,136.14
56 | 6.1975 | 229.0721 | 136.4626 | 272.9252 | 585.0286 | 229.07,136.46
55 | 6.0259 | 229.2437 | 136.7866 | 273.5732 | 587.8101 | 229.24,136.79
54 | 5.8561 | 229.4135 | 137.1106 | 274.2213 | 590.5982 | 229.41,137.11
53 | 5.6882 | 229.5814 | 137.4346 | 274.8693 | 593.3929 | 229.58,137.43
52 | 5.5222 | 229.7474 | 137.7587 | 275.5173 | 596.1942 | 229.75,137.76
51 | 5.3581 | 229.9115 | 138.0827 | 276.1654 | 599.002 | 229.91,138.08
50 | 5.1958 | 230.0738 | 138.4067 | 276.8134 | 601.8165 | 230.07,138.41
49 | 5.0355 | 230.2341 | 138.7307 | 277.4614 | 604.6376 | 230.23,138.73
48 | 4.877 | 230.3926 | 139.0547 | 278.1095 | 607.4653 | 230.39,139.05
47 | 4.7205 | 230.5491 | 139.3788 | 278.7575 | 610.2996 | 230.55,139.38
46 | 4.5659 | 230.7037 | 139.7028 | 279.4056 | 613.1404 | 230.70,139.70
45 | 4.4133 | 230.8563 | 140.0268 | 280.0536 | 615.9879 | 230.86,140.03
44 | 4.2626 | 231.007 | 140.3508 | 280.7016 | 618.842 | 231.01,140.35
43 | 4.1139 | 231.1557 | 140.6748 | 281.3497 | 621.7026 | 231.16,140.67
42 | 3.9671 | 231.3025 | 140.9989 | 281.9977 | 624.5699 | 231.30,141.00
41 | 3.8224 | 231.4472 | 141.3229 | 282.6457 | 627.4437 | 231.45,141.32
40 | 3.6796 | 231.59 | 141.6469 | 283.2938 | 630.3242 | 231.59,141.65
39 | 3.5389 | 231.7307 | 141.9709 | 283.9418 | 633.2112 | 231.73,141.97
38 | 3.4002 | 231.8694 | 142.2949 | 284.5899 | 636.1049 | 231.87,142.29
37 | 3.2635 | 232.0061 | 142.619 | 285.2379 | 639.0051 | 232.01,142.62
36 | 3.129 | 232.1407 | 142.943 | 285.8859 | 641.912 | 232.14,142.94
35 | 2.9965 | 232.2732 | 143.267 | 286.534 | 644.8254 | 232.27,143.27
34 | 2.8661 | 232.4035 | 143.591 | 287.182 | 647.7454 | 232.40,143.59
33 | 2.7378 | 232.5318 | 143.915 | 287.8301 | 650.6721 | 232.53,143.92
32 | 2.6117 | 232.6579 | 144.239 | 288.4781 | 653.6053 | 232.66,144.24
31 | 2.4877 | 232.7819 | 144.5631 | 289.1261 | 656.5451 | 232.78,144.56
30 | 2.3659 | 232.9037 | 144.8871 | 289.7742 | 659.4915 | 232.90,144.89
29 | 2.2464 | 233.0232 | 145.2111 | 290.4222 | 662.4445 | 233.02,145.21
28 | 2.1291 | 233.1405 | 145.5351 | 291.0702 | 665.4042 | 233.14,145.54
27 | 2.014 | 233.2556 | 145.8591 | 291.7183 | 668.3704 | 233.26,145.86
26 | 1.9013 | 233.3683 | 146.1832 | 292.3663 | 671.3432 | 233.37,146.18
25 | 1.7909 | 233.4787 | 146.5072 | 293.0144 | 674.3226 | 233.48,146.51
24 | 1.6829 | 233.5868 | 146.8312 | 293.6624 | 677.3086 | 233.59,146.83
23 | 1.5772 | 233.6924 | 147.1552 | 294.3104 | 680.3012 | 233.69,147.16
22 | 1.474 | 233.7956 | 147.4792 | 294.9585 | 683.3003 | 233.80,147.48
21 | 1.3733 | 233.8963 | 147.8033 | 295.6065 | 686.3061 | 233.90,147.80
20 | 1.2752 | 233.9945 | 148.1273 | 296.2546 | 689.3185 | 233.99,148.13
19 | 1.1796 | 234.09 | 148.4513 | 296.9026 | 692.3375 | 234.09,148.45
18 | 1.0866 | 234.183 | 148.7753 | 297.5506 | 695.3631 | 234.18,148.78
17 | 0.99636 | 234.2732 | 149.0993 | 298.1987 | 698.3952 | 234.27,149.10
16 | 0.90887 | 234.3607 | 149.4234 | 298.8467 | 701.434 | 234.36,149.42
15 | 0.82421 | 234.4454 | 149.7474 | 299.4947 | 704.4794 | 234.45,149.75
14 | 0.74245 | 234.5272 | 150.0714 | 300.1428 | 707.5314 | 234.53,150.07
13 | 0.6637 | 234.6059 | 150.3954 | 300.7908 | 710.5899 | 234.61,150.40
12 | 0.58804 | 234.6816 | 150.7194 | 301.4389 | 713.6551 | 234.68,150.72
11 | 0.51559 | 234.754 | 151.0434 | 302.0869 | 716.7268 | 234.75,151.04
10 | 0.44648 | 234.8231 | 151.3675 | 302.7349 | 719.8052 | 234.82,151.37
9 | 0.38084 | 234.8888 | 151.6915 | 303.383 | 722.8901 | 234.89,151.69
8 | 0.31886 | 234.9507 | 152.0155 | 304.031 | 725.9817 | 234.95,152.02
7 | 0.26073 | 235.0089 | 152.3395 | 304.679 | 729.0798 | 235.01,152.34
6 | 0.20671 | 235.0629 | 152.6635 | 305.3271 | 732.1845 | 235.06,152.66
5 | 0.1571 | 235.1125 | 152.9876 | 305.9751 | 735.2959 | 235.11,152.99
4 | 0.1123 | 235.1573 | 153.3116 | 306.6232 | 738.4138 | 235.16,153.31
3 | 0.072875 | 235.1967 | 153.6356 | 307.2712 | 741.5383 | 235.20,153.64
2 | 0.039631 | 235.23 | 153.9596 | 307.9192 | 744.6695 | 235.23,153.96
1 | 0.013998 | 235.2556 | 154.2836 | 308.5673 | 747.8072 | 235.26,154.28
0 | 0 | 235.2696 | 154.6077 | 309.2153 | 750.9515 | 235.27,154.61
Note on G15: Copy the blue marked area to a file with the extension *.scr. Run the script in AutoCAD to draw the curve.

## Rect. Horns by Throat & fc
Rectangular TRACTRIX Horns defined by Throat Size
| Fcut off (flare frequency) | [6 empty] | 300 | Hz
| Placement: (1 free air, 2 floor, 4 wall, 8 corner) | [6 empty] | 1
| Ratio Horn width to height | [6 empty] | 1.5 | W/H
| Throat dimension (with = heigh) | [6 empty] | 6.35 | cm
| RT radius throat (round equivalent) | [6 empty] | 35.826 | mm
| RM radius mouth (round equivalent) | [6 empty] | 180.3756 | mm
| AT throat area | [6 empty] | 40.3225 | cm²
| AM mouth area | [6 empty] | 1022.1284 | cm²
| Horn length | [6 empty] | 237.9921 | mm
| 1/2 angle between non curves horn sides | [6 empty] | 22.5391 | °
| stretch factor (lenght of non curves horn sides) | [6 empty] | 108.2699 | %
| Width of horn | [6 empty] | 261.04 | mm
| Heigth of horn | [6 empty] | 391.56 | mm | radius [mm] | square equivalent
| Amount of elevation of non curved sidewalls | [6 empty] | 98.77 | mm | [mm] | [mm]
| Note: Change red numbers only, others will be calculated! | [8 empty] | 24.5 | 43.4251
| distance | distance | sidewall | front |  |  |  |  | recheck
step | from mouth | from throat | (stretched) | view | radius | Area | width | height | Area | AutoCAD | AutoCAD | AutoCAD
| [mm] | [mm] | [mm] | [mm] | [mm] | [mm²[ | [mm] | [mm] | [cm²] | center template | sidewall template | frontview template
399 | 237.9921 | 0 | 0 | 0 | 35.826 | 4032.25 | 63.5 | 63.5 | 40.3225 | pline 0,0 0,31.75 | pline 0,0 0,31.75 | pline 0,0 0,31.75
398 | 234.4627 | 3.5294 | 3.8213 | 1.4647 | 36.5488 | 4196.5828 | 66.4295 | 63.1735 | 41.9658 | 3.53,31.59 | 3.82,31.59 | 1.46,31.59
397 | 232.7252 | 5.2669 | 5.7025 | 2.1858 | 36.9102 | 4279.98 | 67.8717 | 63.0599 | 42.7998 | 5.27,31.53 | 5.70,31.53 | 2.19,31.53
396 | 231.0054 | 6.9868 | 7.5646 | 2.8996 | 37.2715 | 4364.1977 | 69.2992 | 62.9762 | 43.642 | 6.99,31.49 | 7.56,31.49 | 2.90,31.49
395 | 229.3028 | 8.6893 | 9.4079 | 3.6062 | 37.6329 | 4449.2359 | 70.7123 | 62.9202 | 44.4924 | 8.69,31.46 | 9.41,31.46 | 3.61,31.46
394 | 227.6173 | 10.3748 | 11.2328 | 4.3057 | 37.9943 | 4535.0947 | 72.1114 | 62.8902 | 45.3509 | 10.37,31.45 | 11.23,31.45 | 4.31,31.45
393 | 225.9485 | 12.0436 | 13.0396 | 4.9983 | 38.3557 | 4621.774 | 73.4965 | 62.8843 | 46.2177 | 12.04,31.44 | 13.04,31.44 | 5.00,31.44
392 | 224.2961 | 13.696 | 14.8287 | 5.684 | 38.717 | 4709.2738 | 74.8681 | 62.901 | 47.0927 | 13.70,31.45 | 14.83,31.45 | 5.68,31.45
391 | 222.6598 | 15.3324 | 16.6003 | 6.3631 | 39.0784 | 4797.5941 | 76.2263 | 62.9388 | 47.9759 | 15.33,31.47 | 16.60,31.47 | 6.36,31.47
390 | 221.0392 | 16.9529 | 18.3549 | 7.0357 | 39.4398 | 4886.735 | 77.5714 | 62.9966 | 48.8673 | 16.95,31.50 | 18.35,31.50 | 7.04,31.50
389 | 219.4342 | 18.5579 | 20.0926 | 7.7018 | 39.8012 | 4976.6964 | 78.9036 | 63.0731 | 49.767 | 18.56,31.54 | 20.09,31.54 | 7.70,31.54
388 | 217.8444 | 20.1477 | 21.8139 | 8.3616 | 40.1625 | 5067.4783 | 80.2231 | 63.1673 | 50.6748 | 20.15,31.58 | 21.81,31.58 | 8.36,31.58
387 | 216.2696 | 21.7225 | 23.5189 | 9.0151 | 40.5239 | 5159.0808 | 81.5303 | 63.2781 | 51.5908 | 21.72,31.64 | 23.52,31.64 | 9.02,31.64
386 | 214.7096 | 23.2826 | 25.208 | 9.6626 | 40.8853 | 5251.5038 | 82.8252 | 63.4047 | 52.515 | 23.28,31.70 | 25.21,31.70 | 9.66,31.70
385 | 213.164 | 24.8282 | 26.8814 | 10.304 | 41.2466 | 5344.7473 | 84.1081 | 63.5462 | 53.4475 | 24.83,31.77 | 26.88,31.77 | 10.30,31.77
384 | 211.6326 | 26.3595 | 28.5394 | 10.9396 | 41.608 | 5438.8113 | 85.3791 | 63.7019 | 54.3881 | 26.36,31.85 | 28.54,31.85 | 10.94,31.85
383 | 210.1152 | 27.8769 | 30.1823 | 11.5693 | 41.9694 | 5533.6959 | 86.6386 | 63.871 | 55.337 | 27.88,31.94 | 30.18,31.94 | 11.57,31.94
382 | 208.6115 | 29.3806 | 31.8103 | 12.1933 | 42.3308 | 5629.401 | 87.8867 | 64.0529 | 56.294 | 29.38,32.03 | 31.81,32.03 | 12.19,32.03
381 | 207.1214 | 30.8707 | 33.4237 | 12.8118 | 42.6921 | 5725.9266 | 89.1235 | 64.2471 | 57.2593 | 30.87,32.12 | 33.42,32.12 | 12.81,32.12
380 | 205.6446 | 32.3475 | 35.0226 | 13.4247 | 43.0535 | 5823.2728 | 90.3493 | 64.4529 | 58.2327 | 32.35,32.23 | 35.02,32.23 | 13.42,32.23
379 | 204.1809 | 33.8112 | 36.6074 | 14.0321 | 43.4149 | 5921.4395 | 91.5643 | 64.6698 | 59.2144 | 33.81,32.33 | 36.61,32.33 | 14.03,32.33
378 | 202.73 | 35.2621 | 38.1782 | 14.6343 | 43.7763 | 6020.4267 | 92.7685 | 64.8973 | 60.2043 | 35.26,32.45 | 38.18,32.45 | 14.63,32.45
377 | 201.2918 | 36.7003 | 39.7354 | 15.2311 | 44.1376 | 6120.2344 | 93.9623 | 65.135 | 61.2023 | 36.70,32.57 | 39.74,32.57 | 15.23,32.57
376 | 199.8661 | 38.126 | 41.279 | 15.8228 | 44.499 | 6220.8627 | 95.1456 | 65.3825 | 62.2086 | 38.13,32.69 | 41.28,32.69 | 15.82,32.69
375 | 198.4527 | 39.5394 | 42.8093 | 16.4094 | 44.8604 | 6322.3115 | 96.3188 | 65.6394 | 63.2231 | 39.54,32.82 | 42.81,32.82 | 16.41,32.82
374 | 197.0513 | 40.9408 | 44.3265 | 16.991 | 45.2218 | 6424.5808 | 97.482 | 65.9053 | 64.2458 | 40.94,32.95 | 44.33,32.95 | 16.99,32.95
373 | 195.6619 | 42.3303 | 45.8309 | 17.5676 | 45.5831 | 6527.6707 | 98.6353 | 66.1799 | 65.2767 | 42.33,33.09 | 45.83,33.09 | 17.57,33.09
372 | 194.2841 | 43.708 | 47.3226 | 18.1394 | 45.9445 | 6631.5811 | 99.7788 | 66.4628 | 66.3158 | 43.71,33.23 | 47.32,33.23 | 18.14,33.23
371 | 192.9179 | 45.0742 | 48.8018 | 18.7064 | 46.3059 | 6736.312 | 100.9128 | 66.7538 | 67.3631 | 45.07,33.38 | 48.80,33.38 | 18.71,33.38
370 | 191.5631 | 46.429 | 50.2686 | 19.2687 | 46.6673 | 6841.8634 | 102.0374 | 67.0525 | 68.4186 | 46.43,33.53 | 50.27,33.53 | 19.27,33.53
369 | 190.2195 | 47.7727 | 51.7234 | 19.8263 | 47.0286 | 6948.2354 | 103.1526 | 67.3588 | 69.4824 | 47.77,33.68 | 51.72,33.68 | 19.83,33.68
368 | 188.8869 | 49.1053 | 53.1662 | 20.3794 | 47.39 | 7055.4279 | 104.2587 | 67.6723 | 70.5543 | 49.11,33.84 | 53.17,33.84 | 20.38,33.84
367 | 187.5651 | 50.427 | 54.5972 | 20.9279 | 47.7514 | 7163.4409 | 105.3558 | 67.9929 | 71.6344 | 50.43,34.00 | 54.60,34.00 | 20.93,34.00
366 | 186.2541 | 51.738 | 56.0167 | 21.472 | 48.1128 | 7272.2745 | 106.444 | 68.3202 | 72.7227 | 51.74,34.16 | 56.02,34.16 | 21.47,34.16
365 | 184.9537 | 53.0385 | 57.4247 | 22.0117 | 48.4741 | 7381.9285 | 107.5234 | 68.6542 | 73.8193 | 53.04,34.33 | 57.42,34.33 | 22.01,34.33
364 | 183.6636 | 54.3285 | 58.8214 | 22.5471 | 48.8355 | 7492.4031 | 108.5942 | 68.9945 | 74.924 | 54.33,34.50 | 58.82,34.50 | 22.55,34.50
363 | 182.3838 | 55.6083 | 60.207 | 23.0782 | 49.1969 | 7603.6983 | 109.6564 | 69.3411 | 76.037 | 55.61,34.67 | 60.21,34.67 | 23.08,34.67
362 | 181.1141 | 56.878 | 61.5817 | 23.6051 | 49.5582 | 7715.8139 | 110.7103 | 69.6937 | 77.1581 | 56.88,34.85 | 61.58,34.85 | 23.61,34.85
361 | 179.8545 | 58.1377 | 62.9456 | 24.1279 | 49.9196 | 7828.7501 | 111.7559 | 70.0522 | 78.2875 | 58.14,35.03 | 62.95,35.03 | 24.13,35.03
360 | 178.6046 | 59.3875 | 64.2988 | 24.6466 | 50.281 | 7942.5068 | 112.7933 | 70.4165 | 79.4251 | 59.39,35.21 | 64.30,35.21 | 24.65,35.21
359 | 177.3644 | 60.6277 | 65.6415 | 25.1613 | 50.6424 | 8057.0841 | 113.8227 | 70.7863 | 80.5708 | 60.63,35.39 | 65.64,35.39 | 25.16,35.39
358 | 176.1338 | 61.8583 | 66.9739 | 25.672 | 51.0037 | 8172.4819 | 114.8441 | 71.1615 | 81.7248 | 61.86,35.58 | 66.97,35.58 | 25.67,35.58
357 | 174.9127 | 63.0794 | 68.296 | 26.1788 | 51.3651 | 8288.7002 | 115.8577 | 71.5421 | 82.887 | 63.08,35.77 | 68.30,35.77 | 26.18,35.77
356 | 173.7009 | 64.2913 | 69.6081 | 26.6818 | 51.7265 | 8405.739 | 116.8635 | 71.9278 | 84.0574 | 64.29,35.96 | 69.61,35.96 | 26.68,35.96
355 | 172.4982 | 65.4939 | 70.9102 | 27.1809 | 52.0879 | 8523.5984 | 117.8618 | 72.3186 | 85.236 | 65.49,36.16 | 70.91,36.16 | 27.18,36.16
354 | 171.3046 | 66.6875 | 72.2025 | 27.6762 | 52.4492 | 8642.2782 | 118.8525 | 72.7143 | 86.4228 | 66.69,36.36 | 72.20,36.36 | 27.68,36.36
353 | 170.12 | 67.8721 | 73.4851 | 28.1679 | 52.8106 | 8761.7787 | 119.8357 | 73.1149 | 87.6178 | 67.87,36.56 | 73.49,36.56 | 28.17,36.56
352 | 168.9442 | 69.0479 | 74.7581 | 28.6558 | 53.172 | 8882.0996 | 120.8117 | 73.5202 | 88.821 | 69.05,36.76 | 74.76,36.76 | 28.66,36.76
351 | 167.7771 | 70.215 | 76.0217 | 29.1402 | 53.5334 | 9003.2411 | 121.7804 | 73.9301 | 90.0324 | 70.21,36.97 | 76.02,36.97 | 29.14,36.97
350 | 166.6187 | 71.3735 | 77.276 | 29.621 | 53.8947 | 9125.2031 | 122.7419 | 74.3446 | 91.252 | 71.37,37.17 | 77.28,37.17 | 29.62,37.17
349 | 165.4687 | 72.5234 | 78.521 | 30.0982 | 54.2561 | 9247.9856 | 123.6964 | 74.7635 | 92.4799 | 72.52,37.38 | 78.52,37.38 | 30.10,37.38
348 | 164.3271 | 73.665 | 79.757 | 30.572 | 54.6175 | 9371.5887 | 124.644 | 75.1868 | 93.7159 | 73.67,37.59 | 79.76,37.59 | 30.57,37.59
347 | 163.1938 | 74.7983 | 80.984 | 31.0423 | 54.9789 | 9496.0122 | 125.5847 | 75.6144 | 94.9601 | 74.80,37.81 | 80.98,37.81 | 31.04,37.81
346 | 162.0687 | 75.9234 | 82.2022 | 31.5093 | 55.3402 | 9621.2564 | 126.5185 | 76.0462 | 96.2126 | 75.92,38.02 | 82.20,38.02 | 31.51,38.02
345 | 160.9517 | 77.0404 | 83.4116 | 31.9728 | 55.7016 | 9747.321 | 127.4457 | 76.4822 | 97.4732 | 77.04,38.24 | 83.41,38.24 | 31.97,38.24
344 | 159.8426 | 78.1495 | 84.6124 | 32.4331 | 56.063 | 9874.2062 | 128.3662 | 76.9221 | 98.7421 | 78.15,38.46 | 84.61,38.46 | 32.43,38.46
343 | 158.7415 | 79.2507 | 85.8046 | 32.8901 | 56.4244 | 10001.9119 | 129.2802 | 77.3661 | 100.0191 | 79.25,38.68 | 85.80,38.68 | 32.89,38.68
342 | 157.6481 | 80.344 | 86.9884 | 33.3439 | 56.7857 | 10130.4381 | 130.1878 | 77.8141 | 101.3044 | 80.34,38.91 | 86.99,38.91 | 33.34,38.91
341 | 156.5624 | 81.4297 | 88.1638 | 33.7945 | 57.1471 | 10259.7848 | 131.0889 | 78.2659 | 102.5978 | 81.43,39.13 | 88.16,39.13 | 33.79,39.13
340 | 155.4843 | 82.5078 | 89.3311 | 34.2419 | 57.5085 | 10389.9521 | 131.9837 | 78.7215 | 103.8995 | 82.51,39.36 | 89.33,39.36 | 34.24,39.36
339 | 154.4138 | 83.5783 | 90.4902 | 34.6862 | 57.8698 | 10520.9399 | 132.8723 | 79.1808 | 105.2094 | 83.58,39.59 | 90.49,39.59 | 34.69,39.59
338 | 153.3507 | 84.6415 | 91.6412 | 35.1274 | 58.2312 | 10652.7483 | 133.7548 | 79.6439 | 106.5275 | 84.64,39.82 | 91.64,39.82 | 35.13,39.82
337 | 152.2949 | 85.6973 | 92.7843 | 35.5655 | 58.5926 | 10785.3771 | 134.6311 | 80.1106 | 107.8538 | 85.70,40.06 | 92.78,40.06 | 35.57,40.06
336 | 151.2463 | 86.7458 | 93.9196 | 36.0007 | 58.954 | 10918.8265 | 135.5014 | 80.5809 | 109.1883 | 86.75,40.29 | 93.92,40.29 | 36.00,40.29
335 | 150.205 | 87.7872 | 95.047 | 36.4329 | 59.3153 | 11053.0964 | 136.3658 | 81.0548 | 110.531 | 87.79,40.53 | 95.05,40.53 | 36.43,40.53
334 | 149.1707 | 88.8214 | 96.1669 | 36.8621 | 59.6767 | 11188.1869 | 137.2242 | 81.5321 | 111.8819 | 88.82,40.77 | 96.17,40.77 | 36.86,40.77
333 | 148.1434 | 89.8487 | 97.2791 | 37.2885 | 60.0381 | 11324.0979 | 138.0769 | 82.013 | 113.241 | 89.85,41.01 | 97.28,41.01 | 37.29,41.01
332 | 147.1231 | 90.869 | 98.3838 | 37.7119 | 60.3995 | 11460.8294 | 138.9238 | 82.4972 | 114.6083 | 90.87,41.25 | 98.38,41.25 | 37.71,41.25
331 | 146.1096 | 91.8825 | 99.4811 | 38.1325 | 60.7608 | 11598.3814 | 139.765 | 82.9849 | 115.9838 | 91.88,41.49 | 99.48,41.49 | 38.13,41.49
330 | 145.1029 | 92.8892 | 100.571 | 38.5503 | 61.1222 | 11736.754 | 140.6006 | 83.4758 | 117.3675 | 92.89,41.74 | 100.57,41.74 | 38.55,41.74
329 | 144.1029 | 93.8892 | 101.6537 | 38.9653 | 61.4836 | 11875.9471 | 141.4307 | 83.9701 | 118.7595 | 93.89,41.99 | 101.65,41.99 | 38.97,41.99
328 | 143.1095 | 94.8826 | 102.7293 | 39.3776 | 61.845 | 12015.9607 | 142.2552 | 84.4676 | 120.1596 | 94.88,42.23 | 102.73,42.23 | 39.38,42.23
327 | 142.1227 | 95.8694 | 103.7977 | 39.7871 | 62.2063 | 12156.7948 | 143.0743 | 84.9684 | 121.5679 | 95.87,42.48 | 103.80,42.48 | 39.79,42.48
326 | 141.1424 | 96.8498 | 104.8591 | 40.194 | 62.5677 | 12298.4495 | 143.888 | 85.4724 | 122.9845 | 96.85,42.74 | 104.86,42.74 | 40.19,42.74
325 | 140.1684 | 97.8237 | 105.9136 | 40.5982 | 62.9291 | 12440.9247 | 144.6964 | 85.9795 | 124.4092 | 97.82,42.99 | 105.91,42.99 | 40.60,42.99
324 | 139.2009 | 98.7913 | 106.9612 | 40.9997 | 63.2905 | 12584.2204 | 145.4995 | 86.4898 | 125.8422 | 98.79,43.24 | 106.96,43.24 | 41.00,43.24
323 | 138.2396 | 99.7526 | 108.002 | 41.3987 | 63.6518 | 12728.3367 | 146.2974 | 87.0032 | 127.2834 | 99.75,43.50 | 108.00,43.50 | 41.40,43.50
322 | 137.2845 | 100.7076 | 109.036 | 41.7951 | 64.0132 | 12873.2735 | 147.0901 | 87.5196 | 128.7327 | 100.71,43.76 | 109.04,43.76 | 41.80,43.76
321 | 136.3356 | 101.6566 | 110.0634 | 42.1889 | 64.3746 | 13019.0308 | 147.8777 | 88.0391 | 130.1903 | 101.66,44.02 | 110.06,44.02 | 42.19,44.02
320 | 135.3927 | 102.5994 | 111.0842 | 42.5802 | 64.736 | 13165.6086 | 148.6603 | 88.5617 | 131.6561 | 102.60,44.28 | 111.08,44.28 | 42.58,44.28
319 | 134.4559 | 103.5362 | 112.0985 | 42.969 | 65.0973 | 13313.007 | 149.4379 | 89.0872 | 133.1301 | 103.54,44.54 | 112.10,44.54 | 42.97,44.54
318 | 133.525 | 104.4671 | 113.1064 | 43.3553 | 65.4587 | 13461.2259 | 150.2106 | 89.6157 | 134.6123 | 104.47,44.81 | 113.11,44.81 | 43.36,44.81
317 | 132.6001 | 105.3921 | 114.1078 | 43.7392 | 65.8201 | 13610.2653 | 150.9783 | 90.1472 | 136.1027 | 105.39,45.07 | 114.11,45.07 | 43.74,45.07
316 | 131.6809 | 106.3112 | 115.103 | 44.1206 | 66.1814 | 13760.1253 | 151.7412 | 90.6815 | 137.6013 | 106.31,45.34 | 115.10,45.34 | 44.12,45.34
315 | 130.7676 | 107.2245 | 116.0918 | 44.4997 | 66.5428 | 13910.8058 | 152.4993 | 91.2188 | 139.1081 | 107.22,45.61 | 116.09,45.61 | 44.50,45.61
314 | 129.86 | 108.1321 | 117.0745 | 44.8763 | 66.9042 | 14062.3068 | 153.2527 | 91.759 | 140.6231 | 108.13,45.88 | 117.07,45.88 | 44.88,45.88
313 | 128.958 | 109.0341 | 118.0511 | 45.2507 | 67.2656 | 14214.6283 | 154.0013 | 92.302 | 142.1463 | 109.03,46.15 | 118.05,46.15 | 45.25,46.15
312 | 128.0617 | 109.9304 | 119.0215 | 45.6226 | 67.6269 | 14367.7704 | 154.7453 | 92.8479 | 143.6777 | 109.93,46.42 | 119.02,46.42 | 45.62,46.42
311 | 127.1709 | 110.8212 | 119.986 | 45.9923 | 67.9883 | 14521.733 | 155.4847 | 93.3966 | 145.2173 | 110.82,46.70 | 119.99,46.70 | 45.99,46.70
310 | 126.2856 | 111.7065 | 120.9445 | 46.3597 | 68.3497 | 14676.5161 | 156.2195 | 93.9481 | 146.7652 | 111.71,46.97 | 120.94,46.97 | 46.36,46.97
309 | 125.4058 | 112.5863 | 121.8971 | 46.7249 | 68.7111 | 14832.1198 | 156.9498 | 94.5023 | 148.3212 | 112.59,47.25 | 121.90,47.25 | 46.72,47.25
308 | 124.5313 | 113.4608 | 122.8438 | 47.0878 | 69.0724 | 14988.5439 | 157.6756 | 95.0594 | 149.8854 | 113.46,47.53 | 122.84,47.53 | 47.09,47.53
307 | 123.6623 | 114.3299 | 123.7848 | 47.4485 | 69.4338 | 15145.7887 | 158.3969 | 95.6192 | 151.4579 | 114.33,47.81 | 123.78,47.81 | 47.45,47.81
306 | 122.7985 | 115.1937 | 124.72 | 47.807 | 69.7952 | 15303.8539 | 159.1139 | 96.1817 | 153.0385 | 115.19,48.09 | 124.72,48.09 | 47.81,48.09
305 | 121.9399 | 116.0522 | 125.6496 | 48.1633 | 70.1566 | 15462.7397 | 159.8265 | 96.747 | 154.6274 | 116.05,48.37 | 125.65,48.37 | 48.16,48.37
304 | 121.0865 | 116.9056 | 126.5735 | 48.5174 | 70.5179 | 15622.4459 | 160.5349 | 97.315 | 156.2245 | 116.91,48.66 | 126.57,48.66 | 48.52,48.66
303 | 120.2383 | 117.7538 | 127.4919 | 48.8695 | 70.8793 | 15782.9728 | 161.2389 | 97.8856 | 157.8297 | 117.75,48.94 | 127.49,48.94 | 48.87,48.94
302 | 119.3952 | 118.5969 | 128.4047 | 49.2194 | 71.2407 | 15944.3201 | 161.9387 | 98.459 | 159.4432 | 118.60,49.23 | 128.40,49.23 | 49.22,49.23
301 | 118.5571 | 119.435 | 129.3121 | 49.5672 | 71.6021 | 16106.488 | 162.6343 | 99.035 | 161.0649 | 119.43,49.52 | 129.31,49.52 | 49.57,49.52
300 | 117.7241 | 120.268 | 130.214 | 49.9129 | 71.9634 | 16269.4764 | 163.3258 | 99.6136 | 162.6948 | 120.27,49.81 | 130.21,49.81 | 49.91,49.81
299 | 116.896 | 121.0961 | 131.1106 | 50.2566 | 72.3248 | 16433.2853 | 164.0131 | 100.1949 | 164.3329 | 121.10,50.10 | 131.11,50.10 | 50.26,50.10
298 | 116.0728 | 121.9193 | 132.0019 | 50.5982 | 72.6862 | 16597.9148 | 164.6964 | 100.7789 | 165.9791 | 121.92,50.39 | 132.00,50.39 | 50.60,50.39
297 | 115.2545 | 122.7376 | 132.8879 | 50.9378 | 73.0476 | 16763.3648 | 165.3756 | 101.3654 | 167.6336 | 122.74,50.68 | 132.89,50.68 | 50.94,50.68
296 | 114.441 | 123.5511 | 133.7686 | 51.2754 | 73.4089 | 16929.6353 | 166.0508 | 101.9545 | 169.2964 | 123.55,50.98 | 133.77,50.98 | 51.28,50.98
295 | 113.6323 | 124.3598 | 134.6442 | 51.611 | 73.7703 | 17096.7263 | 166.7221 | 102.5463 | 170.9673 | 124.36,51.27 | 134.64,51.27 | 51.61,51.27
294 | 112.8284 | 125.1638 | 135.5146 | 51.9447 | 74.1317 | 17264.6379 | 167.3894 | 103.1406 | 172.6464 | 125.16,51.57 | 135.51,51.57 | 51.94,51.57
293 | 112.0291 | 125.963 | 136.38 | 52.2764 | 74.493 | 17433.37 | 168.0528 | 103.7375 | 174.3337 | 125.96,51.87 | 136.38,51.87 | 52.28,51.87
292 | 111.2345 | 126.7576 | 137.2403 | 52.6062 | 74.8544 | 17602.9226 | 168.7123 | 104.3369 | 176.0292 | 126.76,52.17 | 137.24,52.17 | 52.61,52.17
291 | 110.4446 | 127.5476 | 138.0956 | 52.934 | 75.2158 | 17773.2958 | 169.368 | 104.9389 | 177.733 | 127.55,52.47 | 138.10,52.47 | 52.93,52.47
290 | 109.6592 | 128.333 | 138.9459 | 53.2599 | 75.5772 | 17944.4895 | 170.0199 | 105.5435 | 179.4449 | 128.33,52.77 | 138.95,52.77 | 53.26,52.77
289 | 108.8783 | 129.1138 | 139.7913 | 53.584 | 75.9385 | 18116.5037 | 170.668 | 106.1505 | 181.165 | 129.11,53.08 | 139.79,53.08 | 53.58,53.08
288 | 108.102 | 129.8901 | 140.6319 | 53.9062 | 76.2999 | 18289.3384 | 171.3124 | 106.7602 | 182.8934 | 129.89,53.38 | 140.63,53.38 | 53.91,53.38
287 | 107.3301 | 130.662 | 141.4676 | 54.2265 | 76.6613 | 18462.9937 | 171.9531 | 107.3723 | 184.6299 | 130.66,53.69 | 141.47,53.69 | 54.23,53.69
286 | 106.5626 | 131.4295 | 142.2985 | 54.545 | 77.0227 | 18637.4695 | 172.5901 | 107.9869 | 186.3747 | 131.43,53.99 | 142.30,53.99 | 54.55,53.99
285 | 105.7996 | 132.1925 | 143.1247 | 54.8617 | 77.384 | 18812.7658 | 173.2234 | 108.604 | 188.1277 | 132.19,54.30 | 143.12,54.30 | 54.86,54.30
284 | 105.0409 | 132.9512 | 143.9461 | 55.1766 | 77.7454 | 18988.8827 | 173.8532 | 109.2237 | 189.8888 | 132.95,54.61 | 143.95,54.61 | 55.18,54.61
283 | 104.2865 | 133.7056 | 144.7629 | 55.4897 | 78.1068 | 19165.8201 | 174.4794 | 109.8458 | 191.6582 | 133.71,54.92 | 144.76,54.92 | 55.49,54.92
282 | 103.5364 | 134.4557 | 145.575 | 55.801 | 78.4682 | 19343.578 | 175.102 | 110.4704 | 193.4358 | 134.46,55.24 | 145.58,55.24 | 55.80,55.24
281 | 102.7905 | 135.2016 | 146.3826 | 56.1105 | 78.8295 | 19522.1564 | 175.721 | 111.0974 | 195.2216 | 135.20,55.55 | 146.38,55.55 | 56.11,55.55
280 | 102.0489 | 135.9432 | 147.1855 | 56.4183 | 79.1909 | 19701.5554 | 176.3366 | 111.727 | 197.0156 | 135.94,55.86 | 147.19,55.86 | 56.42,55.86
279 | 101.3114 | 136.6807 | 147.984 | 56.7244 | 79.5523 | 19881.7749 | 176.9487 | 112.359 | 198.8177 | 136.68,56.18 | 147.98,56.18 | 56.72,56.18
278 | 100.5781 | 137.414 | 148.7779 | 57.0287 | 79.9137 | 20062.8149 | 177.5574 | 112.9934 | 200.6281 | 137.41,56.50 | 148.78,56.50 | 57.03,56.50
277 | 99.8489 | 138.1432 | 149.5674 | 57.3313 | 80.275 | 20244.6755 | 178.1627 | 113.6303 | 202.4468 | 138.14,56.82 | 149.57,56.82 | 57.33,56.82
276 | 99.1238 | 138.8683 | 150.3525 | 57.6323 | 80.6364 | 20427.3565 | 178.7645 | 114.2696 | 204.2736 | 138.87,57.13 | 150.35,57.13 | 57.63,57.13
275 | 98.4028 | 139.5894 | 151.1332 | 57.9315 | 80.9978 | 20610.8581 | 179.363 | 114.9114 | 206.1086 | 139.59,57.46 | 151.13,57.46 | 57.93,57.46
274 | 97.6857 | 140.3064 | 151.9096 | 58.2291 | 81.3592 | 20795.1803 | 179.9582 | 115.5556 | 207.9518 | 140.31,57.78 | 151.91,57.78 | 58.23,57.78
273 | 96.9727 | 141.0195 | 152.6816 | 58.525 | 81.7205 | 20980.3229 | 180.55 | 116.2023 | 209.8032 | 141.02,58.10 | 152.68,58.10 | 58.53,58.10
272 | 96.2636 | 141.7286 | 153.4493 | 58.8193 | 82.0819 | 21166.2861 | 181.1386 | 116.8513 | 211.6629 | 141.73,58.43 | 153.45,58.43 | 58.82,58.43
271 | 95.5584 | 142.4337 | 154.2128 | 59.112 | 82.4433 | 21353.0698 | 181.7239 | 117.5028 | 213.5307 | 142.43,58.75 | 154.21,58.75 | 59.11,58.75
270 | 94.8571 | 143.135 | 154.9721 | 59.403 | 82.8046 | 21540.6741 | 182.306 | 118.1567 | 215.4067 | 143.14,59.08 | 154.97,59.08 | 59.40,59.08
269 | 94.1597 | 143.8324 | 155.7272 | 59.6924 | 83.166 | 21729.0989 | 182.8849 | 118.813 | 217.291 | 143.83,59.41 | 155.73,59.41 | 59.69,59.41
268 | 93.4661 | 144.526 | 156.4781 | 59.9803 | 83.5274 | 21918.3442 | 183.4606 | 119.4717 | 219.1834 | 144.53,59.74 | 156.48,59.74 | 59.98,59.74
267 | 92.7763 | 145.2158 | 157.2249 | 60.2665 | 83.8888 | 22108.41 | 184.0331 | 120.1328 | 221.0841 | 145.22,60.07 | 157.22,60.07 | 60.27,60.07
266 | 92.0904 | 145.9018 | 157.9676 | 60.5512 | 84.2501 | 22299.2964 | 184.6025 | 120.7963 | 222.993 | 145.90,60.40 | 157.97,60.40 | 60.55,60.40
265 | 91.4081 | 146.584 | 158.7063 | 60.8344 | 84.6115 | 22491.0033 | 185.1688 | 121.4622 | 224.91 | 146.58,60.73 | 158.71,60.73 | 60.83,60.73
264 | 90.7296 | 147.2625 | 159.4409 | 61.116 | 84.9729 | 22683.5307 | 185.7319 | 122.1305 | 226.8353 | 147.26,61.07 | 159.44,61.07 | 61.12,61.07
263 | 90.0548 | 147.9373 | 160.1715 | 61.396 | 85.3343 | 22876.8786 | 186.292 | 122.8012 | 228.7688 | 147.94,61.40 | 160.17,61.40 | 61.40,61.40
262 | 89.3837 | 148.6084 | 160.8982 | 61.6746 | 85.6956 | 23071.0471 | 186.8491 | 123.4742 | 230.7105 | 148.61,61.74 | 160.90,61.74 | 61.67,61.74
261 | 88.7162 | 149.2759 | 161.6209 | 61.9516 | 86.057 | 23266.0361 | 187.4031 | 124.1497 | 232.6604 | 149.28,62.07 | 161.62,62.07 | 61.95,62.07
260 | 88.0523 | 149.9398 | 162.3396 | 62.2271 | 86.4184 | 23461.8456 | 187.9542 | 124.8275 | 234.6185 | 149.94,62.41 | 162.34,62.41 | 62.23,62.41
259 | 87.392 | 150.6001 | 163.0545 | 62.5011 | 86.7798 | 23658.4757 | 188.5022 | 125.5077 | 236.5848 | 150.60,62.75 | 163.05,62.75 | 62.50,62.75
258 | 86.7353 | 151.2568 | 163.7655 | 62.7737 | 87.1411 | 23855.9263 | 189.0473 | 126.1902 | 238.5593 | 151.26,63.10 | 163.77,63.10 | 62.77,63.10
257 | 86.0822 | 151.91 | 164.4727 | 63.0447 | 87.5025 | 24054.1974 | 189.5894 | 126.8752 | 240.542 | 151.91,63.44 | 164.47,63.44 | 63.04,63.44
256 | 85.4325 | 152.5596 | 165.1761 | 63.3143 | 87.8639 | 24253.289 | 190.1287 | 127.5625 | 242.5329 | 152.56,63.78 | 165.18,63.78 | 63.31,63.78
255 | 84.7864 | 153.2058 | 165.8757 | 63.5825 | 88.2253 | 24453.2012 | 190.665 | 128.2522 | 244.532 | 153.21,64.13 | 165.88,64.13 | 63.58,64.13
254 | 84.1437 | 153.8484 | 166.5715 | 63.8492 | 88.5866 | 24653.9339 | 191.1984 | 128.9442 | 246.5393 | 153.85,64.47 | 166.57,64.47 | 63.85,64.47
253 | 83.5044 | 154.4877 | 167.2636 | 64.1145 | 88.948 | 24855.4871 | 191.729 | 129.6386 | 248.5549 | 154.49,64.82 | 167.26,64.82 | 64.11,64.82
252 | 82.8686 | 155.1235 | 167.952 | 64.3784 | 89.3094 | 25057.8609 | 192.2568 | 130.3354 | 250.5786 | 155.12,65.17 | 167.95,65.17 | 64.38,65.17
251 | 82.2362 | 155.7559 | 168.6367 | 64.6409 | 89.6708 | 25261.0551 | 192.7817 | 131.0345 | 252.6106 | 155.76,65.52 | 168.64,65.52 | 64.64,65.52
250 | 81.6072 | 156.385 | 169.3178 | 64.9019 | 90.0321 | 25465.0699 | 193.3038 | 131.736 | 254.6507 | 156.38,65.87 | 169.32,65.87 | 64.90,65.87
249 | 80.9815 | 157.0106 | 169.9952 | 65.1616 | 90.3935 | 25669.9053 | 193.8232 | 132.4398 | 256.6991 | 157.01,66.22 | 170.00,66.22 | 65.16,66.22
248 | 80.3591 | 157.633 | 170.669 | 65.4199 | 90.7549 | 25875.5611 | 194.3397 | 133.146 | 258.7556 | 157.63,66.57 | 170.67,66.57 | 65.42,66.57
247 | 79.7401 | 158.252 | 171.3393 | 65.6768 | 91.1162 | 26082.0375 | 194.8536 | 133.8546 | 260.8204 | 158.25,66.93 | 171.34,66.93 | 65.68,66.93
246 | 79.1243 | 158.8678 | 172.006 | 65.9323 | 91.4776 | 26289.3345 | 195.3647 | 134.5655 | 262.8933 | 158.87,67.28 | 172.01,67.28 | 65.93,67.28
245 | 78.5118 | 159.4803 | 172.6691 | 66.1865 | 91.839 | 26497.4519 | 195.873 | 135.2787 | 264.9745 | 159.48,67.64 | 172.67,67.64 | 66.19,67.64
244 | 77.9026 | 160.0895 | 173.3287 | 66.4394 | 92.2004 | 26706.3899 | 196.3787 | 135.9943 | 267.0639 | 160.09,68.00 | 173.33,68.00 | 66.44,68.00
243 | 77.2966 | 160.6956 | 173.9849 | 66.6909 | 92.5617 | 26916.1484 | 196.8818 | 136.7123 | 269.1615 | 160.70,68.36 | 173.98,68.36 | 66.69,68.36
242 | 76.6937 | 161.2984 | 174.6376 | 66.9411 | 92.9231 | 27126.7274 | 197.3821 | 137.4326 | 271.2673 | 161.30,68.72 | 174.64,68.72 | 66.94,68.72
241 | 76.0941 | 161.898 | 175.2868 | 67.1899 | 93.2845 | 27338.127 | 197.8798 | 138.1552 | 273.3813 | 161.90,69.08 | 175.29,69.08 | 67.19,69.08
240 | 75.4976 | 162.4945 | 175.9326 | 67.4375 | 93.6459 | 27550.3471 | 198.3749 | 138.8802 | 275.5035 | 162.49,69.44 | 175.93,69.44 | 67.44,69.44
239 | 74.9043 | 163.0878 | 176.575 | 67.6837 | 94.0072 | 27763.3877 | 198.8674 | 139.6075 | 277.6339 | 163.09,69.80 | 176.57,69.80 | 67.68,69.80
238 | 74.3141 | 163.678 | 177.214 | 67.9286 | 94.3686 | 27977.2488 | 199.3573 | 140.3372 | 279.7725 | 163.68,70.17 | 177.21,70.17 | 67.93,70.17
237 | 73.727 | 164.2652 | 177.8497 | 68.1723 | 94.73 | 28191.9305 | 199.8446 | 141.0693 | 281.9193 | 164.27,70.53 | 177.85,70.53 | 68.17,70.53
236 | 73.143 | 164.8492 | 178.482 | 68.4147 | 95.0914 | 28407.4327 | 200.3294 | 141.8036 | 284.0743 | 164.85,70.90 | 178.48,70.90 | 68.41,70.90
235 | 72.562 | 165.4301 | 179.111 | 68.6558 | 95.4527 | 28623.7555 | 200.8116 | 142.5404 | 286.2376 | 165.43,71.27 | 179.11,71.27 | 68.66,71.27
234 | 71.9841 | 166.008 | 179.7367 | 68.8956 | 95.8141 | 28840.8987 | 201.2912 | 143.2794 | 288.409 | 166.01,71.64 | 179.74,71.64 | 68.90,71.64
233 | 71.4092 | 166.5829 | 180.3591 | 69.1342 | 96.1755 | 29058.8625 | 201.7684 | 144.0209 | 290.5886 | 166.58,72.01 | 180.36,72.01 | 69.13,72.01
232 | 70.8373 | 167.1548 | 180.9783 | 69.3715 | 96.5369 | 29277.6468 | 202.2431 | 144.7646 | 292.7765 | 167.15,72.38 | 180.98,72.38 | 69.37,72.38
231 | 70.2685 | 167.7237 | 181.5942 | 69.6076 | 96.8982 | 29497.2517 | 202.7153 | 145.5108 | 294.9725 | 167.72,72.76 | 181.59,72.76 | 69.61,72.76
230 | 69.7026 | 168.2896 | 182.2069 | 69.8425 | 97.2596 | 29717.677 | 203.185 | 146.2592 | 297.1768 | 168.29,73.13 | 182.21,73.13 | 69.84,73.13
229 | 69.1396 | 168.8525 | 182.8164 | 70.0761 | 97.621 | 29938.9229 | 203.6522 | 147.01 | 299.3892 | 168.85,73.51 | 182.82,73.51 | 70.08,73.51
228 | 68.5796 | 169.4125 | 183.4227 | 70.3085 | 97.9824 | 30160.9894 | 204.1171 | 147.7632 | 301.6099 | 169.41,73.88 | 183.42,73.88 | 70.31,73.88
227 | 68.0225 | 169.9696 | 184.0259 | 70.5397 | 98.3437 | 30383.8763 | 204.5795 | 148.5187 | 303.8388 | 169.97,74.26 | 184.03,74.26 | 70.54,74.26
226 | 67.4683 | 170.5238 | 184.6259 | 70.7697 | 98.7051 | 30607.5838 | 205.0394 | 149.2766 | 306.0758 | 170.52,74.64 | 184.63,74.64 | 70.77,74.64
225 | 66.917 | 171.0751 | 185.2228 | 70.9985 | 99.0665 | 30832.1118 | 205.497 | 150.0368 | 308.3211 | 171.08,75.02 | 185.22,75.02 | 71.00,75.02
224 | 66.3686 | 171.6235 | 185.8165 | 71.2261 | 99.4278 | 31057.4603 | 205.9522 | 150.7993 | 310.5746 | 171.62,75.40 | 185.82,75.40 | 71.23,75.40
223 | 65.8231 | 172.1691 | 186.4072 | 71.4525 | 99.7892 | 31283.6294 | 206.4051 | 151.5643 | 312.8363 | 172.17,75.78 | 186.41,75.78 | 71.45,75.78
222 | 65.2803 | 172.7118 | 186.9948 | 71.6778 | 100.1506 | 31510.619 | 206.8555 | 152.3315 | 315.1062 | 172.71,76.17 | 186.99,76.17 | 71.68,76.17
221 | 64.7404 | 173.2517 | 187.5794 | 71.9018 | 100.512 | 31738.4291 | 207.3037 | 153.1011 | 317.3843 | 173.25,76.55 | 187.58,76.55 | 71.90,76.55
220 | 64.2034 | 173.7888 | 188.1609 | 72.1247 | 100.8733 | 31967.0598 | 207.7495 | 153.8731 | 319.6706 | 173.79,76.94 | 188.16,76.94 | 72.12,76.94
219 | 63.6691 | 174.3231 | 188.7394 | 72.3465 | 101.2347 | 32196.511 | 208.193 | 154.6475 | 321.9651 | 174.32,77.32 | 188.74,77.32 | 72.35,77.32
218 | 63.1375 | 174.8546 | 189.3148 | 72.5671 | 101.5961 | 32426.7827 | 208.6341 | 155.4242 | 324.2678 | 174.85,77.71 | 189.31,77.71 | 72.57,77.71
217 | 62.6088 | 175.3834 | 189.8873 | 72.7865 | 101.9575 | 32657.8749 | 209.073 | 156.2032 | 326.5787 | 175.38,78.10 | 189.89,78.10 | 72.79,78.10
216 | 62.0828 | 175.9094 | 190.4568 | 73.0048 | 102.3188 | 32889.7877 | 209.5096 | 156.9846 | 328.8979 | 175.91,78.49 | 190.46,78.49 | 73.00,78.49
215 | 61.5595 | 176.4326 | 191.0234 | 73.222 | 102.6802 | 33122.521 | 209.944 | 157.7684 | 331.2252 | 176.43,78.88 | 191.02,78.88 | 73.22,78.88
214 | 61.0389 | 176.9532 | 191.587 | 73.438 | 103.0416 | 33356.0748 | 210.376 | 158.5545 | 333.5607 | 176.95,79.28 | 191.59,79.28 | 73.44,79.28
213 | 60.5211 | 177.4711 | 192.1477 | 73.6529 | 103.403 | 33590.4491 | 210.8059 | 159.343 | 335.9045 | 177.47,79.67 | 192.15,79.67 | 73.65,79.67
212 | 60.0059 | 177.9862 | 192.7055 | 73.8667 | 103.7643 | 33825.644 | 211.2335 | 160.1339 | 338.2564 | 177.99,80.07 | 192.71,80.07 | 73.87,80.07
211 | 59.4934 | 178.4987 | 193.2603 | 74.0794 | 104.1257 | 34061.6594 | 211.6589 | 160.9272 | 340.6166 | 178.50,80.46 | 193.26,80.46 | 74.08,80.46
210 | 58.9835 | 179.0086 | 193.8123 | 74.291 | 104.4871 | 34298.4954 | 212.0821 | 161.7228 | 342.985 | 179.01,80.86 | 193.81,80.86 | 74.29,80.86
209 | 58.4764 | 179.5158 | 194.3615 | 74.5015 | 104.8485 | 34536.1518 | 212.503 | 162.5207 | 345.3615 | 179.52,81.26 | 194.36,81.26 | 74.50,81.26
208 | 57.9718 | 180.0203 | 194.9078 | 74.7109 | 105.2098 | 34774.6288 | 212.9218 | 163.3211 | 347.7463 | 180.02,81.66 | 194.91,81.66 | 74.71,81.66
207 | 57.4699 | 180.5223 | 195.4512 | 74.9192 | 105.5712 | 35013.9263 | 213.3384 | 164.1238 | 350.1393 | 180.52,82.06 | 195.45,82.06 | 74.92,82.06
206 | 56.9705 | 181.0216 | 195.9918 | 75.1265 | 105.9326 | 35254.0444 | 213.7529 | 164.929 | 352.5404 | 181.02,82.46 | 195.99,82.46 | 75.13,82.46
205 | 56.4738 | 181.5183 | 196.5296 | 75.3326 | 106.294 | 35494.9829 | 214.1652 | 165.7365 | 354.9498 | 181.52,82.87 | 196.53,82.87 | 75.33,82.87
204 | 55.9796 | 182.0125 | 197.0647 | 75.5377 | 106.6553 | 35736.742 | 214.5754 | 166.5463 | 357.3674 | 182.01,83.27 | 197.06,83.27 | 75.54,83.27
203 | 55.4881 | 182.5041 | 197.5969 | 75.7417 | 107.0167 | 35979.3217 | 214.9834 | 167.3586 | 359.7932 | 182.50,83.68 | 197.60,83.68 | 75.74,83.68
202 | 54.999 | 182.9931 | 198.1264 | 75.9447 | 107.3781 | 36222.7218 | 215.3893 | 168.1733 | 362.2272 | 182.99,84.09 | 198.13,84.09 | 75.94,84.09
201 | 54.5125 | 183.4796 | 198.6531 | 76.1466 | 107.7394 | 36466.9425 | 215.7931 | 168.9903 | 364.6694 | 183.48,84.50 | 198.65,84.50 | 76.15,84.50
200 | 54.0286 | 183.9635 | 199.1771 | 76.3474 | 108.1008 | 36711.9837 | 216.1948 | 169.8097 | 367.1198 | 183.96,84.90 | 199.18,84.90 | 76.35,84.90
199 | 53.5471 | 184.445 | 199.6983 | 76.5472 | 108.4622 | 36957.8455 | 216.5944 | 170.6316 | 369.5785 | 184.44,85.32 | 199.70,85.32 | 76.55,85.32
198 | 53.0682 | 184.9239 | 200.2169 | 76.746 | 108.8236 | 37204.5277 | 216.992 | 171.4558 | 372.0453 | 184.92,85.73 | 200.22,85.73 | 76.75,85.73
197 | 52.5918 | 185.4004 | 200.7327 | 76.9437 | 109.1849 | 37452.0305 | 217.3874 | 172.2824 | 374.5203 | 185.40,86.14 | 200.73,86.14 | 76.94,86.14
196 | 52.1178 | 185.8743 | 201.2459 | 77.1404 | 109.5463 | 37700.3539 | 217.7808 | 173.1115 | 377.0035 | 185.87,86.56 | 201.25,86.56 | 77.14,86.56
195 | 51.6463 | 186.3458 | 201.7564 | 77.3361 | 109.9077 | 37949.4977 | 218.1722 | 173.9429 | 379.495 | 186.35,86.97 | 201.76,86.97 | 77.34,86.97
194 | 51.1773 | 186.8148 | 202.2642 | 77.5307 | 110.2691 | 38199.4621 | 218.5615 | 174.7767 | 381.9946 | 186.81,87.39 | 202.26,87.39 | 77.53,87.39
193 | 50.7107 | 187.2814 | 202.7694 | 77.7244 | 110.6304 | 38450.247 | 218.9487 | 175.613 | 384.5025 | 187.28,87.81 | 202.77,87.81 | 77.72,87.81
192 | 50.2466 | 187.7456 | 203.2719 | 77.917 | 110.9918 | 38701.8525 | 219.334 | 176.4517 | 387.0185 | 187.75,88.23 | 203.27,88.23 | 77.92,88.23
191 | 49.7848 | 188.2073 | 203.7718 | 78.1086 | 111.3532 | 38954.2784 | 219.7172 | 177.2928 | 389.5428 | 188.21,88.65 | 203.77,88.65 | 78.11,88.65
190 | 49.3255 | 188.6666 | 204.2691 | 78.2992 | 111.7146 | 39207.5249 | 220.0985 | 178.1363 | 392.0752 | 188.67,89.07 | 204.27,89.07 | 78.30,89.07
189 | 48.8686 | 189.1235 | 204.7638 | 78.4889 | 112.0759 | 39461.5919 | 220.4777 | 178.9822 | 394.6159 | 189.12,89.49 | 204.76,89.49 | 78.49,89.49
188 | 48.4141 | 189.578 | 205.2559 | 78.6775 | 112.4373 | 39716.4795 | 220.855 | 179.8306 | 397.1648 | 189.58,89.92 | 205.26,89.92 | 78.68,89.92
187 | 47.962 | 190.0301 | 205.7454 | 78.8651 | 112.7987 | 39972.1876 | 221.2302 | 180.6814 | 399.7219 | 190.03,90.34 | 205.75,90.34 | 78.87,90.34
186 | 47.5122 | 190.4799 | 206.2323 | 79.0518 | 113.1601 | 40228.7162 | 221.6035 | 181.5346 | 402.2872 | 190.48,90.77 | 206.23,90.77 | 79.05,90.77
185 | 47.0649 | 190.9273 | 206.7167 | 79.2374 | 113.5214 | 40486.0653 | 221.9749 | 182.3903 | 404.8607 | 190.93,91.20 | 206.72,91.20 | 79.24,91.20
184 | 46.6198 | 191.3723 | 207.1985 | 79.4221 | 113.8828 | 40744.235 | 222.3443 | 183.2484 | 407.4423 | 191.37,91.62 | 207.20,91.62 | 79.42,91.62
183 | 46.1771 | 191.815 | 207.6778 | 79.6059 | 114.2442 | 41003.2252 | 222.7117 | 184.109 | 410.0323 | 191.81,92.05 | 207.68,92.05 | 79.61,92.05
182 | 45.7368 | 192.2554 | 208.1546 | 79.7886 | 114.6056 | 41263.0359 | 223.0773 | 184.972 | 412.6304 | 192.26,92.49 | 208.15,92.49 | 79.79,92.49
181 | 45.2987 | 192.6934 | 208.6289 | 79.9704 | 114.9669 | 41523.6671 | 223.4408 | 185.8374 | 415.2367 | 192.69,92.92 | 208.63,92.92 | 79.97,92.92
180 | 44.863 | 193.1291 | 209.1007 | 80.1513 | 115.3283 | 41785.1189 | 223.8025 | 186.7053 | 417.8512 | 193.13,93.35 | 209.10,93.35 | 80.15,93.35
179 | 44.4296 | 193.5626 | 209.5699 | 80.3311 | 115.6897 | 42047.3912 | 224.1623 | 187.5757 | 420.4739 | 193.56,93.79 | 209.57,93.79 | 80.33,93.79
178 | 43.9984 | 193.9937 | 210.0367 | 80.5101 | 116.051 | 42310.484 | 224.5201 | 188.4485 | 423.1048 | 193.99,94.22 | 210.04,94.22 | 80.51,94.22
177 | 43.5696 | 194.4225 | 210.501 | 80.688 | 116.4124 | 42574.3974 | 224.8761 | 189.3238 | 425.744 | 194.42,94.66 | 210.50,94.66 | 80.69,94.66
176 | 43.143 | 194.8491 | 210.9629 | 80.8651 | 116.7738 | 42839.1313 | 225.2301 | 190.2016 | 428.3913 | 194.85,95.10 | 210.96,95.10 | 80.87,95.10
175 | 42.7187 | 195.2734 | 211.4223 | 81.0412 | 117.1352 | 43104.6857 | 225.5823 | 191.0819 | 431.0469 | 195.27,95.54 | 211.42,95.54 | 81.04,95.54
174 | 42.2967 | 195.6954 | 211.8792 | 81.2163 | 117.4965 | 43371.0607 | 225.9326 | 191.9646 | 433.7106 | 195.70,95.98 | 211.88,95.98 | 81.22,95.98
173 | 41.8769 | 196.1152 | 212.3337 | 81.3905 | 117.8579 | 43638.2561 | 226.2811 | 192.8498 | 436.3826 | 196.12,96.42 | 212.33,96.42 | 81.39,96.42
172 | 41.4593 | 196.5328 | 212.7858 | 81.5638 | 118.2193 | 43906.2721 | 226.6276 | 193.7375 | 439.0627 | 196.53,96.87 | 212.79,96.87 | 81.56,96.87
171 | 41.044 | 196.9481 | 213.2355 | 81.7362 | 118.5807 | 44175.1087 | 226.9724 | 194.6277 | 441.7511 | 196.95,97.31 | 213.24,97.31 | 81.74,97.31
170 | 40.6309 | 197.3612 | 213.6827 | 81.9076 | 118.942 | 44444.7657 | 227.3153 | 195.5204 | 444.4477 | 197.36,97.76 | 213.68,97.76 | 81.91,97.76
169 | 40.22 | 197.7721 | 214.1276 | 82.0782 | 119.3034 | 44715.2433 | 227.6563 | 196.4156 | 447.1524 | 197.77,98.21 | 214.13,98.21 | 82.08,98.21
168 | 39.8113 | 198.1808 | 214.5701 | 82.2478 | 119.6648 | 44986.5414 | 227.9955 | 197.3133 | 449.8654 | 198.18,98.66 | 214.57,98.66 | 82.25,98.66
167 | 39.4048 | 198.5873 | 215.0102 | 82.4165 | 120.0262 | 45258.6601 | 228.3329 | 198.2135 | 452.5866 | 198.59,99.11 | 215.01,99.11 | 82.42,99.11
166 | 39.0005 | 198.9916 | 215.4479 | 82.5842 | 120.3875 | 45531.5992 | 228.6685 | 199.1162 | 455.316 | 198.99,99.56 | 215.45,99.56 | 82.58,99.56
165 | 38.5984 | 199.3937 | 215.8833 | 82.7511 | 120.7489 | 45805.3589 | 229.0023 | 200.0214 | 458.0536 | 199.39,100.01 | 215.88,100.01 | 82.75,100.01
164 | 38.1985 | 199.7936 | 216.3163 | 82.9171 | 121.1103 | 46079.9391 | 229.3342 | 200.9292 | 460.7994 | 199.79,100.46 | 216.32,100.46 | 82.92,100.46
163 | 37.8007 | 200.1914 | 216.747 | 83.0822 | 121.4717 | 46355.3399 | 229.6644 | 201.8395 | 463.5534 | 200.19,100.92 | 216.75,100.92 | 83.08,100.92
162 | 37.4051 | 200.587 | 217.1753 | 83.2464 | 121.833 | 46631.5612 | 229.9927 | 202.7523 | 466.3156 | 200.59,101.38 | 217.18,101.38 | 83.25,101.38
161 | 37.0117 | 200.9805 | 217.6013 | 83.4097 | 122.1944 | 46908.603 | 230.3193 | 203.6677 | 469.086 | 200.98,101.83 | 217.60,101.83 | 83.41,101.83
160 | 36.6204 | 201.3718 | 218.0249 | 83.5721 | 122.5558 | 47186.4653 | 230.6441 | 204.5856 | 471.8647 | 201.37,102.29 | 218.02,102.29 | 83.57,102.29
159 | 36.2312 | 201.7609 | 218.4463 | 83.7336 | 122.9172 | 47465.1482 | 230.9671 | 205.5061 | 474.6515 | 201.76,102.75 | 218.45,102.75 | 83.73,102.75
158 | 35.8441 | 202.148 | 218.8654 | 83.8942 | 123.2785 | 47744.6516 | 231.2884 | 206.4291 | 477.4465 | 202.15,103.21 | 218.87,103.21 | 83.89,103.21
157 | 35.4592 | 202.5329 | 219.2821 | 84.0539 | 123.6399 | 48024.9755 | 231.6079 | 207.3547 | 480.2498 | 202.53,103.68 | 219.28,103.68 | 84.05,103.68
156 | 35.0764 | 202.9157 | 219.6966 | 84.2128 | 124.0013 | 48306.12 | 231.9256 | 208.2828 | 483.0612 | 202.92,104.14 | 219.70,104.14 | 84.21,104.14
155 | 34.6957 | 203.2964 | 220.1087 | 84.3708 | 124.3626 | 48588.0849 | 232.2416 | 209.2135 | 485.8808 | 203.30,104.61 | 220.11,104.61 | 84.37,104.61
154 | 34.3171 | 203.675 | 220.5186 | 84.5279 | 124.724 | 48870.8704 | 232.5559 | 210.1468 | 488.7087 | 203.67,105.07 | 220.52,105.07 | 84.53,105.07
153 | 33.9406 | 204.0515 | 220.9263 | 84.6842 | 125.0854 | 49154.4765 | 232.8684 | 211.0827 | 491.5448 | 204.05,105.54 | 220.93,105.54 | 84.68,105.54
152 | 33.5662 | 204.4259 | 221.3316 | 84.8396 | 125.4468 | 49438.903 | 233.1791 | 212.0211 | 494.389 | 204.43,106.01 | 221.33,106.01 | 84.84,106.01
151 | 33.1939 | 204.7982 | 221.7348 | 84.9941 | 125.8081 | 49724.1501 | 233.4882 | 212.9622 | 497.2415 | 204.80,106.48 | 221.73,106.48 | 84.99,106.48
150 | 32.8237 | 205.1685 | 222.1356 | 85.1477 | 126.1695 | 50010.2178 | 233.7955 | 213.9058 | 500.1022 | 205.17,106.95 | 222.14,106.95 | 85.15,106.95
149 | 32.4555 | 205.5366 | 222.5342 | 85.3005 | 126.5309 | 50297.1059 | 234.1011 | 214.8521 | 502.9711 | 205.54,107.43 | 222.53,107.43 | 85.30,107.43
148 | 32.0894 | 205.9028 | 222.9306 | 85.4525 | 126.8923 | 50584.8146 | 234.405 | 215.801 | 505.8481 | 205.90,107.90 | 222.93,107.90 | 85.45,107.90
147 | 31.7253 | 206.2668 | 223.3248 | 85.6036 | 127.2536 | 50873.3438 | 234.7071 | 216.7524 | 508.7334 | 206.27,108.38 | 223.32,108.38 | 85.60,108.38
146 | 31.3633 | 206.6288 | 223.7167 | 85.7538 | 127.615 | 51162.6935 | 235.0076 | 217.7065 | 511.6269 | 206.63,108.85 | 223.72,108.85 | 85.75,108.85
145 | 31.0034 | 206.9888 | 224.1065 | 85.9032 | 127.9764 | 51452.8638 | 235.3064 | 218.6633 | 514.5286 | 206.99,109.33 | 224.11,109.33 | 85.90,109.33
144 | 30.6455 | 207.3467 | 224.494 | 86.0517 | 128.3378 | 51743.8546 | 235.6035 | 219.6226 | 517.4385 | 207.35,109.81 | 224.49,109.81 | 86.05,109.81
143 | 30.2896 | 207.7025 | 224.8793 | 86.1994 | 128.6991 | 52035.6659 | 235.8988 | 220.5847 | 520.3567 | 207.70,110.29 | 224.88,110.29 | 86.20,110.29
142 | 29.9357 | 208.0564 | 225.2624 | 86.3463 | 129.0605 | 52328.2977 | 236.1925 | 221.5493 | 523.283 | 208.06,110.77 | 225.26,110.77 | 86.35,110.77
141 | 29.5839 | 208.4082 | 225.6433 | 86.4923 | 129.4219 | 52621.7501 | 236.4846 | 222.5166 | 526.2175 | 208.41,111.26 | 225.64,111.26 | 86.49,111.26
140 | 29.2341 | 208.758 | 226.022 | 86.6375 | 129.7833 | 52916.023 | 236.7749 | 223.4866 | 529.1602 | 208.76,111.74 | 226.02,111.74 | 86.64,111.74
139 | 28.8863 | 209.1058 | 226.3986 | 86.7818 | 130.1446 | 53211.1164 | 237.0636 | 224.4593 | 532.1112 | 209.11,112.23 | 226.40,112.23 | 86.78,112.23
138 | 28.5405 | 209.4516 | 226.773 | 86.9253 | 130.506 | 53507.0304 | 237.3506 | 225.4346 | 535.0703 | 209.45,112.72 | 226.77,112.72 | 86.93,112.72
137 | 28.1967 | 209.7954 | 227.1452 | 87.068 | 130.8674 | 53803.7649 | 237.6359 | 226.4126 | 538.0376 | 209.80,113.21 | 227.15,113.21 | 87.07,113.21
136 | 27.855 | 210.1372 | 227.5152 | 87.2098 | 131.2288 | 54101.3199 | 237.9196 | 227.3933 | 541.0132 | 210.14,113.70 | 227.52,113.70 | 87.21,113.70
135 | 27.5152 | 210.4769 | 227.8831 | 87.3508 | 131.5901 | 54399.6954 | 238.2017 | 228.3766 | 543.997 | 210.48,114.19 | 227.88,114.19 | 87.35,114.19
134 | 27.1774 | 210.8147 | 228.2488 | 87.491 | 131.9515 | 54698.8915 | 238.482 | 229.3627 | 546.9889 | 210.81,114.68 | 228.25,114.68 | 87.49,114.68
133 | 26.8416 | 211.1506 | 228.6124 | 87.6304 | 132.3129 | 54998.9081 | 238.7608 | 230.3515 | 549.9891 | 211.15,115.18 | 228.61,115.18 | 87.63,115.18
132 | 26.5077 | 211.4844 | 228.9739 | 87.7689 | 132.6742 | 55299.7452 | 239.0379 | 231.343 | 552.9975 | 211.48,115.67 | 228.97,115.67 | 87.77,115.67
131 | 26.1759 | 211.8162 | 229.3332 | 87.9067 | 133.0356 | 55601.4028 | 239.3133 | 232.3373 | 556.014 | 211.82,116.17 | 229.33,116.17 | 87.91,116.17
130 | 25.846 | 212.1461 | 229.6903 | 88.0436 | 133.397 | 55903.881 | 239.5871 | 233.3342 | 559.0388 | 212.15,116.67 | 229.69,116.67 | 88.04,116.67
129 | 25.5181 | 212.4741 | 230.0454 | 88.1797 | 133.7584 | 56207.1797 | 239.8593 | 234.3339 | 562.0718 | 212.47,117.17 | 230.05,117.17 | 88.18,117.17
128 | 25.1921 | 212.8 | 230.3983 | 88.3149 | 134.1197 | 56511.299 | 240.1299 | 235.3364 | 565.113 | 212.80,117.67 | 230.40,117.67 | 88.31,117.67
127 | 24.8681 | 213.124 | 230.7491 | 88.4494 | 134.4811 | 56816.2387 | 240.3988 | 236.3416 | 568.1624 | 213.12,118.17 | 230.75,118.17 | 88.45,118.17
126 | 24.5461 | 213.4461 | 231.0978 | 88.5831 | 134.8425 | 57121.999 | 240.6661 | 237.3496 | 571.22 | 213.45,118.67 | 231.10,118.67 | 88.58,118.67
125 | 24.226 | 213.7662 | 231.4443 | 88.7159 | 135.2039 | 57428.5799 | 240.9318 | 238.3603 | 574.2858 | 213.77,119.18 | 231.44,119.18 | 88.72,119.18
124 | 23.9078 | 214.0843 | 231.7888 | 88.8479 | 135.5652 | 57735.9812 | 241.1959 | 239.3738 | 577.3598 | 214.08,119.69 | 231.79,119.69 | 88.85,119.69
123 | 23.5916 | 214.4005 | 232.1311 | 88.9792 | 135.9266 | 58044.2031 | 241.4583 | 240.3901 | 580.442 | 214.40,120.20 | 232.13,120.20 | 88.98,120.20
122 | 23.2774 | 214.7148 | 232.4714 | 89.1096 | 136.288 | 58353.2455 | 241.7192 | 241.4092 | 583.5325 | 214.71,120.70 | 232.47,120.70 | 89.11,120.70
121 | 22.965 | 215.0271 | 232.8096 | 89.2392 | 136.6494 | 58663.1084 | 241.9784 | 242.4312 | 586.6311 | 215.03,121.22 | 232.81,121.22 | 89.24,121.22
120 | 22.6546 | 215.3375 | 233.1456 | 89.368 | 137.0107 | 58973.7919 | 242.2361 | 243.4559 | 589.7379 | 215.34,121.73 | 233.15,121.73 | 89.37,121.73
119 | 22.3462 | 215.646 | 233.4796 | 89.496 | 137.3721 | 59285.2959 | 242.4921 | 244.4834 | 592.853 | 215.65,122.24 | 233.48,122.24 | 89.50,122.24
118 | 22.0396 | 215.9525 | 233.8115 | 89.6233 | 137.7335 | 59597.6204 | 242.7465 | 245.5138 | 595.9762 | 215.95,122.76 | 233.81,122.76 | 89.62,122.76
117 | 21.735 | 216.2571 | 234.1413 | 89.7497 | 138.0949 | 59910.7654 | 242.9994 | 246.547 | 599.1077 | 216.26,123.27 | 234.14,123.27 | 89.75,123.27
116 | 21.4323 | 216.5598 | 234.469 | 89.8753 | 138.4562 | 60224.731 | 243.2506 | 247.583 | 602.2473 | 216.56,123.79 | 234.47,123.79 | 89.88,123.79
115 | 21.1315 | 216.8606 | 234.7947 | 90.0001 | 138.8176 | 60539.5171 | 243.5003 | 248.622 | 605.3952 | 216.86,124.31 | 234.79,124.31 | 90.00,124.31
114 | 20.8326 | 217.1595 | 235.1183 | 90.1242 | 139.179 | 60855.1237 | 243.7484 | 249.6637 | 608.5512 | 217.16,124.83 | 235.12,124.83 | 90.12,124.83
113 | 20.5357 | 217.4564 | 235.4398 | 90.2474 | 139.5404 | 61171.5509 | 243.9948 | 250.7084 | 611.7155 | 217.46,125.35 | 235.44,125.35 | 90.25,125.35
112 | 20.2406 | 217.7515 | 235.7592 | 90.3699 | 139.9017 | 61488.7986 | 244.2397 | 251.7559 | 614.888 | 217.75,125.88 | 235.76,125.88 | 90.37,125.88
111 | 19.9475 | 218.0446 | 236.0766 | 90.4915 | 140.2631 | 61806.8668 | 244.483 | 252.8064 | 618.0687 | 218.04,126.40 | 236.08,126.40 | 90.49,126.40
110 | 19.6563 | 218.3359 | 236.3919 | 90.6124 | 140.6245 | 62125.7555 | 244.7248 | 253.8597 | 621.2576 | 218.34,126.93 | 236.39,126.93 | 90.61,126.93
109 | 19.3669 | 218.6252 | 236.7052 | 90.7325 | 140.9858 | 62445.4648 | 244.9649 | 254.9159 | 624.4546 | 218.63,127.46 | 236.71,127.46 | 90.73,127.46
108 | 19.0795 | 218.9126 | 237.0164 | 90.8518 | 141.3472 | 62765.9946 | 245.2035 | 255.9751 | 627.6599 | 218.91,127.99 | 237.02,127.99 | 90.85,127.99
107 | 18.794 | 219.1982 | 237.3256 | 90.9703 | 141.7086 | 63087.3449 | 245.4405 | 257.0372 | 630.8734 | 219.20,128.52 | 237.33,128.52 | 90.97,128.52
106 | 18.5103 | 219.4818 | 237.6327 | 91.088 | 142.07 | 63409.5158 | 245.6759 | 258.1023 | 634.0952 | 219.48,129.05 | 237.63,129.05 | 91.09,129.05
105 | 18.2286 | 219.7635 | 237.9377 | 91.2049 | 142.4313 | 63732.5072 | 245.9098 | 259.1703 | 637.3251 | 219.76,129.59 | 237.94,129.59 | 91.20,129.59
104 | 17.9487 | 220.0434 | 238.2407 | 91.321 | 142.7927 | 64056.3191 | 246.1421 | 260.2412 | 640.5632 | 220.04,130.12 | 238.24,130.12 | 91.32,130.12
103 | 17.6708 | 220.3214 | 238.5416 | 91.4364 | 143.1541 | 64380.9515 | 246.3728 | 261.3152 | 643.8095 | 220.32,130.66 | 238.54,130.66 | 91.44,130.66
102 | 17.3947 | 220.5974 | 238.8405 | 91.551 | 143.5155 | 64706.4045 | 246.6019 | 262.3921 | 647.064 | 220.60,131.20 | 238.84,131.20 | 91.55,131.20
101 | 17.1205 | 220.8716 | 239.1374 | 91.6648 | 143.8768 | 65032.678 | 246.8295 | 263.472 | 650.3268 | 220.87,131.74 | 239.14,131.74 | 91.66,131.74
100 | 16.8482 | 221.1439 | 239.4322 | 91.7778 | 144.2382 | 65359.772 | 247.0555 | 264.555 | 653.5977 | 221.14,132.28 | 239.43,132.28 | 91.78,132.28
99 | 16.5778 | 221.4143 | 239.725 | 91.89 | 144.5996 | 65687.6866 | 247.28 | 265.6409 | 656.8769 | 221.41,132.82 | 239.72,132.82 | 91.89,132.82
98 | 16.3093 | 221.6829 | 240.0157 | 92.0014 | 144.961 | 66016.4216 | 247.5029 | 266.7299 | 660.1642 | 221.68,133.36 | 240.02,133.36 | 92.00,133.36
97 | 16.0426 | 221.9495 | 240.3044 | 92.1121 | 145.3223 | 66345.9772 | 247.7242 | 267.8219 | 663.4598 | 221.95,133.91 | 240.30,133.91 | 92.11,133.91
96 | 15.7779 | 222.2143 | 240.5911 | 92.222 | 145.6837 | 66676.3534 | 247.944 | 268.917 | 666.7635 | 222.21,134.46 | 240.59,134.46 | 92.22,134.46
95 | 15.515 | 222.4771 | 240.8757 | 92.3311 | 146.0451 | 67007.55 | 248.1622 | 270.0152 | 670.0755 | 222.48,135.01 | 240.88,135.01 | 92.33,135.01
94 | 15.254 | 222.7381 | 241.1583 | 92.4394 | 146.4065 | 67339.5672 | 248.3788 | 271.1164 | 673.3957 | 222.74,135.56 | 241.16,135.56 | 92.44,135.56
93 | 14.9949 | 222.9973 | 241.4388 | 92.5469 | 146.7678 | 67672.405 | 248.5939 | 272.2207 | 676.724 | 223.00,136.11 | 241.44,136.11 | 92.55,136.11
92 | 14.7376 | 223.2545 | 241.7173 | 92.6537 | 147.1292 | 68006.0632 | 248.8074 | 273.3282 | 680.0606 | 223.25,136.66 | 241.72,136.66 | 92.65,136.66
91 | 14.4823 | 223.5098 | 241.9938 | 92.7597 | 147.4906 | 68340.542 | 249.0193 | 274.4387 | 683.4054 | 223.51,137.22 | 241.99,137.22 | 92.76,137.22
90 | 14.2288 | 223.7633 | 242.2682 | 92.8649 | 147.852 | 68675.8413 | 249.2297 | 275.5524 | 686.7584 | 223.76,137.78 | 242.27,137.78 | 92.86,137.78
89 | 13.9772 | 224.0149 | 242.5406 | 92.9693 | 148.2133 | 69011.9611 | 249.4385 | 276.6692 | 690.1196 | 224.01,138.33 | 242.54,138.33 | 92.97,138.33
88 | 13.7275 | 224.2646 | 242.811 | 93.0729 | 148.5747 | 69348.9015 | 249.6458 | 277.7892 | 693.489 | 224.26,138.89 | 242.81,138.89 | 93.07,138.89
87 | 13.4797 | 224.5124 | 243.0793 | 93.1758 | 148.9361 | 69686.6624 | 249.8515 | 278.9123 | 696.8666 | 224.51,139.46 | 243.08,139.46 | 93.18,139.46
86 | 13.2337 | 224.7584 | 243.3456 | 93.2778 | 149.2974 | 70025.2438 | 250.0557 | 280.0386 | 700.2524 | 224.76,140.02 | 243.35,140.02 | 93.28,140.02
85 | 12.9897 | 225.0025 | 243.6099 | 93.3791 | 149.6588 | 70364.6457 | 250.2582 | 281.1681 | 703.6465 | 225.00,140.58 | 243.61,140.58 | 93.38,140.58
84 | 12.7475 | 225.2446 | 243.8721 | 93.4796 | 150.0202 | 70704.8682 | 250.4593 | 282.3009 | 707.0487 | 225.24,141.15 | 243.87,141.15 | 93.48,141.15
83 | 12.5072 | 225.4849 | 244.1322 | 93.5794 | 150.3816 | 71045.9112 | 250.6587 | 283.4368 | 710.4591 | 225.48,141.72 | 244.13,141.72 | 93.58,141.72
82 | 12.2688 | 225.7233 | 244.3904 | 93.6783 | 150.7429 | 71387.7747 | 250.8566 | 284.576 | 713.8777 | 225.72,142.29 | 244.39,142.29 | 93.68,142.29
81 | 12.0323 | 225.9599 | 244.6464 | 93.7765 | 151.1043 | 71730.4588 | 251.0529 | 285.7185 | 717.3046 | 225.96,142.86 | 244.65,142.86 | 93.78,142.86
80 | 11.7976 | 226.1945 | 244.9005 | 93.8738 | 151.4657 | 72073.9634 | 251.2477 | 286.8642 | 720.7396 | 226.19,143.43 | 244.90,143.43 | 93.87,143.43
79 | 11.5649 | 226.4272 | 245.1525 | 93.9704 | 151.8271 | 72418.2885 | 251.4408 | 288.0132 | 724.1829 | 226.43,144.01 | 245.15,144.01 | 93.97,144.01
78 | 11.3341 | 226.6581 | 245.4024 | 94.0662 | 152.1884 | 72763.4341 | 251.6324 | 289.1655 | 727.6343 | 226.66,144.58 | 245.40,144.58 | 94.07,144.58
77 | 11.1051 | 226.887 | 245.6503 | 94.1612 | 152.5498 | 73109.4003 | 251.8225 | 290.3212 | 731.094 | 226.89,145.16 | 245.65,145.16 | 94.16,145.16
76 | 10.878 | 227.1141 | 245.8961 | 94.2555 | 152.9112 | 73456.187 | 252.0109 | 291.4801 | 734.5619 | 227.11,145.74 | 245.90,145.74 | 94.26,145.74
75 | 10.6529 | 227.3392 | 246.1399 | 94.3489 | 153.2726 | 73803.7942 | 252.1978 | 292.6425 | 738.0379 | 227.34,146.32 | 246.14,146.32 | 94.35,146.32
74 | 10.4296 | 227.5625 | 246.3816 | 94.4416 | 153.6339 | 74152.222 | 252.3831 | 293.8081 | 741.5222 | 227.56,146.90 | 246.38,146.90 | 94.44,146.90
73 | 10.2083 | 227.7838 | 246.6213 | 94.5334 | 153.9953 | 74501.4703 | 252.5669 | 294.9772 | 745.0147 | 227.78,147.49 | 246.62,147.49 | 94.53,147.49
72 | 9.9888 | 228.0033 | 246.8588 | 94.6245 | 154.3567 | 74851.5391 | 252.749 | 296.1497 | 748.5154 | 228.00,148.07 | 246.86,148.07 | 94.62,148.07
71 | 9.7713 | 228.2208 | 247.0944 | 94.7148 | 154.7181 | 75202.4284 | 252.9296 | 297.3256 | 752.0243 | 228.22,148.66 | 247.09,148.66 | 94.71,148.66
70 | 9.5557 | 228.4364 | 247.3278 | 94.8043 | 155.0794 | 75554.1383 | 253.1085 | 298.5049 | 755.5414 | 228.44,149.25 | 247.33,149.25 | 94.80,149.25
69 | 9.342 | 228.6501 | 247.5592 | 94.893 | 155.4408 | 75906.6687 | 253.2859 | 299.6877 | 759.0667 | 228.65,149.84 | 247.56,149.84 | 94.89,149.84
68 | 9.1302 | 228.8619 | 247.7885 | 94.9808 | 155.8022 | 76260.0196 | 253.4617 | 300.874 | 762.6002 | 228.86,150.44 | 247.79,150.44 | 94.98,150.44
67 | 8.9204 | 229.0717 | 248.0157 | 95.0679 | 156.1636 | 76614.191 | 253.6359 | 302.0637 | 766.1419 | 229.07,151.03 | 248.02,151.03 | 95.07,151.03
66 | 8.7125 | 229.2797 | 248.2408 | 95.1542 | 156.5249 | 76969.183 | 253.8084 | 303.257 | 769.6918 | 229.28,151.63 | 248.24,151.63 | 95.15,151.63
65 | 8.5065 | 229.4857 | 248.4638 | 95.2397 | 156.8863 | 77324.9955 | 253.9794 | 304.4538 | 773.25 | 229.49,152.23 | 248.46,152.23 | 95.24,152.23
64 | 8.3024 | 229.6897 | 248.6847 | 95.3244 | 157.2477 | 77681.6286 | 254.1488 | 305.6541 | 776.8163 | 229.69,152.83 | 248.68,152.83 | 95.32,152.83
63 | 8.1003 | 229.8918 | 248.9036 | 95.4083 | 157.609 | 78039.0821 | 254.3165 | 306.8581 | 780.3908 | 229.89,153.43 | 248.90,153.43 | 95.41,153.43
62 | 7.9002 | 230.092 | 249.1203 | 95.4913 | 157.9704 | 78397.3562 | 254.4827 | 308.0656 | 783.9736 | 230.09,154.03 | 249.12,154.03 | 95.49,154.03
61 | 7.702 | 230.2902 | 249.3348 | 95.5736 | 158.3318 | 78756.4508 | 254.6472 | 309.2767 | 787.5645 | 230.29,154.64 | 249.33,154.64 | 95.57,154.64
60 | 7.5057 | 230.4864 | 249.5473 | 95.655 | 158.6932 | 79116.366 | 254.8101 | 310.4915 | 791.1637 | 230.49,155.25 | 249.55,155.25 | 95.66,155.25
59 | 7.3115 | 230.6807 | 249.7576 | 95.7357 | 159.0545 | 79477.1017 | 254.9713 | 311.71 | 794.771 | 230.68,155.85 | 249.76,155.85 | 95.74,155.85
58 | 7.1192 | 230.8729 | 249.9658 | 95.8155 | 159.4159 | 79838.6579 | 255.1309 | 312.9321 | 798.3866 | 230.87,156.47 | 249.97,156.47 | 95.82,156.47
57 | 6.9289 | 231.0633 | 250.1719 | 95.8944 | 159.7773 | 80201.0346 | 255.2889 | 314.158 | 802.0103 | 231.06,157.08 | 250.17,157.08 | 95.89,157.08
56 | 6.7405 | 231.2516 | 250.3758 | 95.9726 | 160.1387 | 80564.2319 | 255.4452 | 315.3875 | 805.6423 | 231.25,157.69 | 250.38,157.69 | 95.97,157.69
55 | 6.5542 | 231.4379 | 250.5775 | 96.0499 | 160.5 | 80928.2496 | 255.5998 | 316.6209 | 809.2825 | 231.44,158.31 | 250.58,158.31 | 96.05,158.31
54 | 6.3699 | 231.6222 | 250.7771 | 96.1264 | 160.8614 | 81293.088 | 255.7528 | 317.858 | 812.9309 | 231.62,158.93 | 250.78,158.93 | 96.13,158.93
53 | 6.1876 | 231.8045 | 250.9745 | 96.2021 | 161.2228 | 81658.7468 | 255.9042 | 319.0989 | 816.5875 | 231.80,159.55 | 250.97,159.55 | 96.20,159.55
52 | 6.0073 | 231.9848 | 251.1697 | 96.2769 | 161.5842 | 82025.2262 | 256.0538 | 320.3437 | 820.2523 | 231.98,160.17 | 251.17,160.17 | 96.28,160.17
51 | 5.829 | 232.1631 | 251.3627 | 96.3509 | 161.9455 | 82392.5261 | 256.2018 | 321.5923 | 823.9253 | 232.16,160.80 | 251.36,160.80 | 96.35,160.80
50 | 5.6528 | 232.3393 | 251.5535 | 96.424 | 162.3069 | 82760.6465 | 256.348 | 322.8449 | 827.6065 | 232.34,161.42 | 251.55,161.42 | 96.42,161.42
49 | 5.4786 | 232.5135 | 251.7421 | 96.4963 | 162.6683 | 83129.5875 | 256.4926 | 324.1013 | 831.2959 | 232.51,162.05 | 251.74,162.05 | 96.50,162.05
48 | 5.3065 | 232.6856 | 251.9284 | 96.5677 | 163.0297 | 83499.3489 | 256.6355 | 325.3617 | 834.9935 | 232.69,162.68 | 251.93,162.68 | 96.57,162.68
47 | 5.1365 | 232.8556 | 252.1125 | 96.6383 | 163.391 | 83869.931 | 256.7766 | 326.6261 | 838.6993 | 232.86,163.31 | 252.11,163.31 | 96.64,163.31
46 | 4.9685 | 233.0236 | 252.2943 | 96.708 | 163.7524 | 84241.3335 | 256.916 | 327.8944 | 842.4133 | 233.02,163.95 | 252.29,163.95 | 96.71,163.95
45 | 4.8027 | 233.1895 | 252.4739 | 96.7768 | 164.1138 | 84613.5566 | 257.0537 | 329.1669 | 846.1356 | 233.19,164.58 | 252.47,164.58 | 96.78,164.58
44 | 4.6389 | 233.3532 | 252.6512 | 96.8448 | 164.4752 | 84986.6002 | 257.1896 | 330.4434 | 849.866 | 233.35,165.22 | 252.65,165.22 | 96.84,165.22
43 | 4.4773 | 233.5149 | 252.8262 | 96.9119 | 164.8365 | 85360.4643 | 257.3238 | 331.724 | 853.6046 | 233.51,165.86 | 252.83,165.86 | 96.91,165.86
42 | 4.3178 | 233.6743 | 252.9989 | 96.9781 | 165.1979 | 85735.1489 | 257.4562 | 333.0087 | 857.3515 | 233.67,166.50 | 253.00,166.50 | 96.98,166.50
41 | 4.1604 | 233.8317 | 253.1693 | 97.0434 | 165.5593 | 86110.6541 | 257.5868 | 334.2977 | 861.1065 | 233.83,167.15 | 253.17,167.15 | 97.04,167.15
40 | 4.0052 | 233.9869 | 253.3373 | 97.1078 | 165.9206 | 86486.9798 | 257.7156 | 335.5908 | 864.8698 | 233.99,167.80 | 253.34,167.80 | 97.11,167.80
39 | 3.8522 | 234.1399 | 253.5029 | 97.1713 | 166.282 | 86864.1261 | 257.8426 | 336.8882 | 868.6413 | 234.14,168.44 | 253.50,168.44 | 97.17,168.44
38 | 3.7014 | 234.2907 | 253.6662 | 97.2339 | 166.6434 | 87242.0928 | 257.9677 | 338.1899 | 872.4209 | 234.29,169.09 | 253.67,169.09 | 97.23,169.09
37 | 3.5529 | 234.4393 | 253.8271 | 97.2955 | 167.0048 | 87620.8801 | 258.0911 | 339.496 | 876.2088 | 234.44,169.75 | 253.83,169.75 | 97.30,169.75
36 | 3.4065 | 234.5856 | 253.9855 | 97.3563 | 167.3661 | 88000.4879 | 258.2125 | 340.8064 | 880.0049 | 234.59,170.40 | 253.99,170.40 | 97.36,170.40
35 | 3.2624 | 234.7297 | 254.1416 | 97.4161 | 167.7275 | 88380.9163 | 258.3321 | 342.1213 | 883.8092 | 234.73,171.06 | 254.14,171.06 | 97.42,171.06
34 | 3.1206 | 234.8715 | 254.2951 | 97.4749 | 168.0889 | 88762.1652 | 258.4499 | 343.4406 | 887.6217 | 234.87,171.72 | 254.30,171.72 | 97.47,171.72
33 | 2.9811 | 235.0111 | 254.4462 | 97.5328 | 168.4503 | 89144.2346 | 258.5657 | 344.7644 | 891.4423 | 235.01,172.38 | 254.45,172.38 | 97.53,172.38
32 | 2.8439 | 235.1483 | 254.5947 | 97.5898 | 168.8116 | 89527.1245 | 258.6795 | 346.0928 | 895.2712 | 235.15,173.05 | 254.59,173.05 | 97.59,173.05
31 | 2.709 | 235.2831 | 254.7407 | 97.6457 | 169.173 | 89910.835 | 258.7915 | 347.4258 | 899.1083 | 235.28,173.71 | 254.74,173.71 | 97.65,173.71
30 | 2.5765 | 235.4156 | 254.8842 | 97.7007 | 169.5344 | 90295.366 | 258.9014 | 348.7635 | 902.9537 | 235.42,174.38 | 254.88,174.38 | 97.70,174.38
29 | 2.4464 | 235.5457 | 255.025 | 97.7547 | 169.8958 | 90680.7175 | 259.0094 | 350.1059 | 906.8072 | 235.55,175.05 | 255.02,175.05 | 97.75,175.05
28 | 2.3188 | 235.6733 | 255.1632 | 97.8077 | 170.2571 | 91066.8895 | 259.1154 | 351.4531 | 910.6689 | 235.67,175.73 | 255.16,175.73 | 97.81,175.73
27 | 2.1936 | 235.7985 | 255.2987 | 97.8596 | 170.6185 | 91453.8821 | 259.2193 | 352.8051 | 914.5388 | 235.80,176.40 | 255.30,176.40 | 97.86,176.40
26 | 2.0709 | 235.9212 | 255.4316 | 97.9106 | 170.9799 | 91841.6952 | 259.3211 | 354.162 | 918.417 | 235.92,177.08 | 255.43,177.08 | 97.91,177.08
25 | 1.9507 | 236.0414 | 255.5617 | 97.9604 | 171.3413 | 92230.3288 | 259.4208 | 355.524 | 922.3033 | 236.04,177.76 | 255.56,177.76 | 97.96,177.76
24 | 1.8331 | 236.159 | 255.689 | 98.0092 | 171.7026 | 92619.783 | 259.5185 | 356.8909 | 926.1978 | 236.16,178.45 | 255.69,178.45 | 98.01,178.45
23 | 1.7182 | 236.274 | 255.8135 | 98.057 | 172.064 | 93010.0577 | 259.6139 | 358.263 | 930.1006 | 236.27,179.13 | 255.81,179.13 | 98.06,179.13
22 | 1.6058 | 236.3863 | 255.9351 | 98.1036 | 172.4254 | 93401.1529 | 259.7071 | 359.6403 | 934.0115 | 236.39,179.82 | 255.94,179.82 | 98.10,179.82
21 | 1.4962 | 236.4959 | 256.0538 | 98.1491 | 172.7868 | 93793.0686 | 259.7982 | 361.0228 | 937.9307 | 236.50,180.51 | 256.05,180.51 | 98.15,180.51
20 | 1.3893 | 236.6028 | 256.1696 | 98.1934 | 173.1481 | 94185.8049 | 259.8869 | 362.4108 | 941.858 | 236.60,181.21 | 256.17,181.21 | 98.19,181.21
19 | 1.2852 | 236.7069 | 256.2823 | 98.2366 | 173.5095 | 94579.3617 | 259.9733 | 363.8042 | 945.7936 | 236.71,181.90 | 256.28,181.90 | 98.24,181.90
18 | 1.184 | 236.8081 | 256.3919 | 98.2786 | 173.8709 | 94973.739 | 260.0573 | 365.2031 | 949.7374 | 236.81,182.60 | 256.39,182.60 | 98.28,182.60
17 | 1.0857 | 236.9064 | 256.4983 | 98.3194 | 174.2322 | 95368.9369 | 260.1389 | 366.6078 | 953.6894 | 236.91,183.30 | 256.50,183.30 | 98.32,183.30
16 | 0.9904 | 237.0017 | 256.6015 | 98.359 | 174.5936 | 95764.9553 | 260.218 | 368.0182 | 957.6496 | 237.00,184.01 | 256.60,184.01 | 98.36,184.01
15 | 0.89818 | 237.0939 | 256.7013 | 98.3973 | 174.955 | 96161.7942 | 260.2945 | 369.4346 | 961.6179 | 237.09,184.72 | 256.70,184.72 | 98.40,184.72
14 | 0.80912 | 237.183 | 256.7977 | 98.4342 | 175.3164 | 96559.4536 | 260.3684 | 370.857 | 965.5945 | 237.18,185.43 | 256.80,185.43 | 98.43,185.43
13 | 0.72333 | 237.2688 | 256.8906 | 98.4698 | 175.6777 | 96957.9336 | 260.4396 | 372.2856 | 969.5793 | 237.27,186.14 | 256.89,186.14 | 98.47,186.14
12 | 0.6409 | 237.3512 | 256.9799 | 98.504 | 176.0391 | 97357.2341 | 260.5081 | 373.7206 | 973.5723 | 237.35,186.86 | 256.98,186.86 | 98.50,186.86
11 | 0.56197 | 237.4302 | 257.0653 | 98.5368 | 176.4005 | 97757.3551 | 260.5736 | 375.1622 | 977.5736 | 237.43,187.58 | 257.07,187.58 | 98.54,187.58
10 | 0.48666 | 237.5055 | 257.1469 | 98.568 | 176.7619 | 98158.2967 | 260.6361 | 376.6105 | 981.583 | 237.51,188.31 | 257.15,188.31 | 98.57,188.31
9 | 0.41513 | 237.577 | 257.2243 | 98.5977 | 177.1232 | 98560.0587 | 260.6955 | 378.0659 | 985.6006 | 237.58,189.03 | 257.22,189.03 | 98.60,189.03
8 | 0.34758 | 237.6445 | 257.2974 | 98.6258 | 177.4846 | 98962.6414 | 260.7515 | 379.5285 | 989.6264 | 237.64,189.76 | 257.30,189.76 | 98.63,189.76
7 | 0.28423 | 237.7079 | 257.366 | 98.6521 | 177.846 | 99366.0445 | 260.8041 | 380.9988 | 993.6604 | 237.71,190.50 | 257.37,190.50 | 98.65,190.50
6 | 0.22535 | 237.7668 | 257.4298 | 98.6765 | 178.2074 | 99770.2682 | 260.853 | 382.477 | 997.7027 | 237.77,191.24 | 257.43,191.24 | 98.68,191.24
5 | 0.17127 | 237.8208 | 257.4883 | 98.6989 | 178.5687 | 100175.3123 | 260.8979 | 383.9637 | 1001.7531 | 237.82,191.98 | 257.49,191.98 | 98.70,191.98
4 | 0.12244 | 237.8697 | 257.5412 | 98.7192 | 178.9301 | 100581.1771 | 260.9384 | 385.4595 | 1005.8118 | 237.87,192.73 | 257.54,192.73 | 98.72,192.73
3 | 0.079457 | 237.9127 | 257.5877 | 98.737 | 179.2915 | 100987.8623 | 260.9741 | 386.9651 | 1009.8786 | 237.91,193.48 | 257.59,193.48 | 98.74,193.48
2 | 0.043212 | 237.9489 | 257.627 | 98.7521 | 179.6529 | 101395.3681 | 261.0042 | 388.4818 | 1013.9537 | 237.95,194.24 | 257.63,194.24 | 98.75,194.24
1 | 0.015264 | 237.9769 | 257.6572 | 98.7637 | 180.0142 | 101803.6944 | 261.0274 | 390.0116 | 1018.0369 | 237.98,195.01 | 257.66,195.01 | 98.76,195.01
0 | 0 | 237.9921 | 257.6738 | 98.77 | 180.3756 | 102212.8412 | 261.04 | 391.56 | 1022.1284 | 237.99,195.78 | 257.67,195.78 | 98.77,195.78
Note on N21: Copy the three marked areas to three files with the extension *.scr. Run these scripts in AutoCAD to draw the curves.

## Rect. Horns by Driver TSP
Rectangular TRACTRIX Horns defined by Drivers TSP
| Fcut off (flare frequency) | [6 empty] | 15 | Hz
| Placement: (1 free air, 2 floor, 4 wall, 8 corner) | [6 empty] | 8
| Ratio Horn width to height | [6 empty] | 1 | W/H
| Speed of Sound | [6 empty] | 344 | m/s
| Driver Qes | [6 empty] | 0.49
| Driver Fs | [6 empty] | 15 | Hz
| Driver Vas | [6 empty] | 6711 | dm³
| Driver mass rolloff FMH | [6 empty] | 61.2245 | Hz
| RT radius throat | [6 empty] | 535.5168 | mm
| RM radius mouth | [6 empty] | 1275.4481 | mm
| AT throat area | [6 empty] | 9009.4028 | cm²
| AM mouth area | [6 empty] | 51106.4206 | cm²
| Horn length | [6 empty] | 773.0148 | mm
| 1/2 angle between non curves horn sides | [6 empty] | 40.3079 | °
| stretch factor (lenght of non curves horn sides) | [6 empty] | 131.1339 | %
| Width of horn | [6 empty] | 2260.6729 | mm
| Heigth of horn | [6 empty] | 2260.6729 | mm
| Amount of elevation of non curved sidewalls | [6 empty] | 655.7471 | mm
Note: Change red numbers only, others will be calculated!
| distance | distance | sidewall | front |  |  |  |  | recheck
step | from mouth | from throat | (stretched) | view | radius | Area | width | height | Area | AutoCAD | AutoCAD | AutoCAD
| [mm] | [mm] | [mm] | [mm] | [mm] | [mm²[ | [mm] | [mm] | [cm²] | center template | sidewall template | frontview template
399 | 773.0148 | 0 | 0 | 0 | 535.5168 | 900940.279 | 949.1787 | 949.1787 | 9009.4028 | pline 0,0 0,474.59 | pline 0,0 0,474.59 | pline 0,0 0,474.59
398 | 765.051 | 7.9638 | 10.4433 | 6.7557 | 539.2164 | 913431.7034 | 962.6901 | 948.8325 | 9134.317 | 7.96,474.42 | 10.44,474.42 | 6.76,474.42
397 | 761.094 | 11.9208 | 15.6323 | 10.1124 | 541.0662 | 919709.6659 | 969.4036 | 948.7376 | 9197.0967 | 11.92,474.37 | 15.63,474.37 | 10.11,474.37
396 | 757.1534 | 15.8614 | 20.7997 | 13.4552 | 542.9161 | 926009.1286 | 976.0891 | 948.6932 | 9260.0913 | 15.86,474.35 | 20.80,474.35 | 13.46,474.35
395 | 753.2292 | 19.7856 | 25.9456 | 16.7841 | 544.7659 | 932330.0916 | 982.7469 | 948.6981 | 9323.3009 | 19.79,474.35 | 25.95,474.35 | 16.78,474.35
394 | 749.3213 | 23.6935 | 31.0702 | 20.0992 | 546.6157 | 938672.5547 | 989.377 | 948.7511 | 9386.7255 | 23.69,474.38 | 31.07,474.38 | 20.10,474.38
393 | 745.4295 | 27.5853 | 36.1736 | 23.4005 | 548.4656 | 945036.5181 | 995.9798 | 948.8511 | 9450.3652 | 27.59,474.43 | 36.17,474.43 | 23.40,474.43
392 | 741.5539 | 31.4609 | 41.256 | 26.6883 | 550.3154 | 951421.9816 | 1002.5553 | 948.997 | 9514.2198 | 31.46,474.50 | 41.26,474.50 | 26.69,474.50
391 | 737.6941 | 35.3207 | 46.3173 | 29.9624 | 552.1652 | 957828.9454 | 1009.1036 | 949.1879 | 9578.2895 | 35.32,474.59 | 46.32,474.59 | 29.96,474.59
390 | 733.8503 | 39.1645 | 51.3579 | 33.2232 | 554.015 | 964257.4094 | 1015.6251 | 949.4226 | 9642.5741 | 39.16,474.71 | 51.36,474.71 | 33.22,474.71
389 | 730.0223 | 42.9925 | 56.3778 | 36.4705 | 555.8649 | 970707.3736 | 1022.1197 | 949.7003 | 9707.0737 | 42.99,474.85 | 56.38,474.85 | 36.47,474.85
388 | 726.2099 | 46.8049 | 61.3771 | 39.7045 | 557.7147 | 977178.838 | 1028.5877 | 950.0199 | 9771.7884 | 46.80,475.01 | 61.38,475.01 | 39.70,475.01
387 | 722.4132 | 50.6016 | 66.3559 | 42.9253 | 559.5645 | 983671.8027 | 1035.0293 | 950.3807 | 9836.718 | 50.60,475.19 | 66.36,475.19 | 42.93,475.19
386 | 718.6319 | 54.3829 | 71.3144 | 46.1329 | 561.4144 | 990186.2675 | 1041.4445 | 950.7816 | 9901.8627 | 54.38,475.39 | 71.31,475.39 | 46.13,475.39
385 | 714.8661 | 58.1487 | 76.2526 | 49.3274 | 563.2642 | 996722.2326 | 1047.8336 | 951.2219 | 9967.2223 | 58.15,475.61 | 76.25,475.61 | 49.33,475.61
384 | 711.1156 | 61.8992 | 81.1708 | 52.5089 | 565.114 | 1003279.6978 | 1054.1966 | 951.7007 | 10032.797 | 61.90,475.85 | 81.17,475.85 | 52.51,475.85
383 | 707.3804 | 65.6344 | 86.0689 | 55.6775 | 566.9638 | 1009858.6633 | 1060.5338 | 952.2173 | 10098.5866 | 65.63,476.11 | 86.07,476.11 | 55.68,476.11
382 | 703.6603 | 69.3545 | 90.9472 | 58.8333 | 568.8137 | 1016459.129 | 1066.8453 | 952.7709 | 10164.5913 | 69.35,476.39 | 90.95,476.39 | 58.83,476.39
381 | 699.9553 | 73.0595 | 95.8058 | 61.9762 | 570.6635 | 1023081.0949 | 1073.1312 | 953.3607 | 10230.8109 | 73.06,476.68 | 95.81,476.68 | 61.98,476.68
380 | 696.2653 | 76.7495 | 100.6446 | 65.1065 | 572.5133 | 1029724.561 | 1079.3917 | 953.986 | 10297.2456 | 76.75,476.99 | 100.64,476.99 | 65.11,476.99
379 | 692.5902 | 80.4246 | 105.464 | 68.2241 | 574.3632 | 1036389.5274 | 1085.6269 | 954.6461 | 10363.8953 | 80.42,477.32 | 105.46,477.32 | 68.22,477.32
378 | 688.9299 | 84.0849 | 110.2639 | 71.3291 | 576.213 | 1043075.9939 | 1091.837 | 955.3404 | 10430.7599 | 84.08,477.67 | 110.26,477.67 | 71.33,477.67
377 | 685.2843 | 87.7305 | 115.0444 | 74.4216 | 578.0628 | 1049783.9606 | 1098.022 | 956.0682 | 10497.8396 | 87.73,478.03 | 115.04,478.03 | 74.42,478.03
376 | 681.6534 | 91.3614 | 119.8058 | 77.5017 | 579.9126 | 1056513.4276 | 1104.1822 | 956.8289 | 10565.1343 | 91.36,478.41 | 119.81,478.41 | 77.50,478.41
375 | 678.037 | 94.9778 | 124.5481 | 80.5695 | 581.7625 | 1063264.3948 | 1110.3177 | 957.6218 | 10632.6439 | 94.98,478.81 | 124.55,478.81 | 80.57,478.81
374 | 674.4352 | 98.5796 | 129.2713 | 83.6249 | 583.6123 | 1070036.8622 | 1116.4286 | 958.4463 | 10700.3686 | 98.58,479.22 | 129.27,479.22 | 83.62,479.22
373 | 670.8477 | 102.1671 | 133.9757 | 86.6682 | 585.4621 | 1076830.8298 | 1122.5151 | 959.3019 | 10768.3083 | 102.17,479.65 | 133.98,479.65 | 86.67,479.65
372 | 667.2746 | 105.7402 | 138.6612 | 89.6992 | 587.312 | 1083646.2976 | 1128.5772 | 960.188 | 10836.463 | 105.74,480.09 | 138.66,480.09 | 89.70,480.09
371 | 663.7157 | 109.2991 | 143.3281 | 92.7182 | 589.1618 | 1090483.2656 | 1134.6151 | 961.1041 | 10904.8327 | 109.30,480.55 | 143.33,480.55 | 92.72,480.55
370 | 660.171 | 112.8437 | 147.9764 | 95.7251 | 591.0116 | 1097341.7339 | 1140.629 | 962.0496 | 10973.4173 | 112.84,481.02 | 147.98,481.02 | 95.73,481.02
369 | 656.6405 | 116.3743 | 152.6062 | 98.7201 | 592.8614 | 1104221.7023 | 1146.619 | 963.0241 | 11042.217 | 116.37,481.51 | 152.61,481.51 | 98.72,481.51
368 | 653.1239 | 119.8909 | 157.2176 | 101.7032 | 594.7113 | 1111123.171 | 1152.5852 | 964.0269 | 11111.2317 | 119.89,482.01 | 157.22,482.01 | 101.70,482.01
367 | 649.6213 | 123.3935 | 161.8107 | 104.6745 | 596.5611 | 1118046.1399 | 1158.5277 | 965.0577 | 11180.4614 | 123.39,482.53 | 161.81,482.53 | 104.67,482.53
366 | 646.1326 | 126.8822 | 166.3856 | 107.634 | 598.4109 | 1124990.609 | 1164.4467 | 966.116 | 11249.9061 | 126.88,483.06 | 166.39,483.06 | 107.63,483.06
365 | 642.6576 | 130.3572 | 170.9424 | 110.5818 | 600.2608 | 1131956.5783 | 1170.3423 | 967.2013 | 11319.5658 | 130.36,483.60 | 170.94,483.60 | 110.58,483.60
364 | 639.1964 | 133.8184 | 175.4812 | 113.5179 | 602.1106 | 1138944.0478 | 1176.2145 | 968.3132 | 11389.4405 | 133.82,484.16 | 175.48,484.16 | 113.52,484.16
363 | 635.7489 | 137.2659 | 180.0022 | 116.4424 | 603.9604 | 1145953.0175 | 1182.0636 | 969.4512 | 11459.5302 | 137.27,484.73 | 180.00,484.73 | 116.44,484.73
362 | 632.3149 | 140.6999 | 184.5052 | 119.3555 | 605.8102 | 1152983.4875 | 1187.8897 | 970.615 | 11529.8349 | 140.70,485.31 | 184.51,485.31 | 119.36,485.31
361 | 628.8945 | 144.1203 | 188.9906 | 122.257 | 607.6601 | 1160035.4576 | 1193.6928 | 971.804 | 11600.3546 | 144.12,485.90 | 188.99,485.90 | 122.26,485.90
360 | 625.4874 | 147.5273 | 193.4584 | 125.1472 | 609.5099 | 1167108.928 | 1199.4731 | 973.018 | 11671.0893 | 147.53,486.51 | 193.46,486.51 | 125.15,486.51
359 | 622.0938 | 150.921 | 197.9086 | 128.026 | 611.3597 | 1174203.8986 | 1205.2307 | 974.2565 | 11742.039 | 150.92,487.13 | 197.91,487.13 | 128.03,487.13
358 | 618.7135 | 154.3013 | 202.3413 | 130.8935 | 613.2096 | 1181320.3693 | 1210.9658 | 975.5192 | 11813.2037 | 154.30,487.76 | 202.34,487.76 | 130.89,487.76
357 | 615.3464 | 157.6684 | 206.7567 | 133.7498 | 615.0594 | 1188458.3404 | 1216.6784 | 976.8057 | 11884.5834 | 157.67,488.40 | 206.76,488.40 | 133.75,488.40
356 | 611.9925 | 161.0223 | 211.1549 | 136.595 | 616.9092 | 1195617.8116 | 1222.3687 | 978.1156 | 11956.1781 | 161.02,489.06 | 211.15,489.06 | 136.59,489.06
355 | 608.6516 | 164.3631 | 215.5358 | 139.429 | 618.759 | 1202798.783 | 1228.0367 | 979.4486 | 12027.9878 | 164.36,489.72 | 215.54,489.72 | 139.43,489.72
354 | 605.3239 | 167.6909 | 219.8997 | 142.2519 | 620.6089 | 1210001.2546 | 1233.6826 | 980.8044 | 12100.0125 | 167.69,490.40 | 219.90,490.40 | 142.25,490.40
353 | 602.009 | 171.0057 | 224.2465 | 145.0639 | 622.4587 | 1217225.2265 | 1239.3065 | 982.1826 | 12172.2523 | 171.01,491.09 | 224.25,491.09 | 145.06,491.09
352 | 598.7071 | 174.3077 | 228.5764 | 147.8649 | 624.3085 | 1224470.6986 | 1244.9085 | 983.5829 | 12244.707 | 174.31,491.79 | 228.58,491.79 | 147.86,491.79
351 | 595.4181 | 177.5967 | 232.8895 | 150.655 | 626.1583 | 1231737.6708 | 1250.4887 | 985.005 | 12317.3767 | 177.60,492.50 | 232.89,492.50 | 150.65,492.50
350 | 592.1418 | 180.873 | 237.1858 | 153.4343 | 628.0082 | 1239026.1433 | 1256.0473 | 986.4487 | 12390.2614 | 180.87,493.22 | 237.19,493.22 | 153.43,493.22
349 | 588.8782 | 184.1366 | 241.4655 | 156.2027 | 629.858 | 1246336.116 | 1261.5842 | 987.9135 | 12463.3612 | 184.14,493.96 | 241.47,493.96 | 156.20,493.96
348 | 585.6273 | 187.3875 | 245.7285 | 158.9605 | 631.7078 | 1253667.5889 | 1267.0997 | 989.3993 | 12536.6759 | 187.39,494.70 | 245.73,494.70 | 158.96,494.70
347 | 582.389 | 190.6258 | 249.9751 | 161.7076 | 633.5577 | 1261020.5621 | 1272.5939 | 990.9057 | 12610.2056 | 190.63,495.45 | 249.98,495.45 | 161.71,495.45
346 | 579.1631 | 193.8516 | 254.2052 | 164.444 | 635.4075 | 1268395.0354 | 1278.0668 | 992.4325 | 12683.9504 | 193.85,496.22 | 254.21,496.22 | 164.44,496.22
345 | 575.9498 | 197.065 | 258.419 | 167.1699 | 637.2573 | 1275791.009 | 1283.5185 | 993.9794 | 12757.9101 | 197.06,496.99 | 258.42,496.99 | 167.17,496.99
344 | 572.7489 | 200.2659 | 262.6165 | 169.8852 | 639.1071 | 1283208.4827 | 1288.9492 | 995.5462 | 12832.0848 | 200.27,497.77 | 262.62,497.77 | 169.89,497.77
343 | 569.5603 | 203.4545 | 266.7978 | 172.5901 | 640.957 | 1290647.4567 | 1294.3589 | 997.1326 | 12906.4746 | 203.45,498.57 | 266.80,498.57 | 172.59,498.57
342 | 566.384 | 206.6308 | 270.963 | 175.2845 | 642.8068 | 1298107.9309 | 1299.7478 | 998.7383 | 12981.0793 | 206.63,499.37 | 270.96,499.37 | 175.28,499.37
341 | 563.2199 | 209.7949 | 275.1122 | 177.9686 | 644.6566 | 1305589.9053 | 1305.116 | 1000.3631 | 13055.8991 | 209.79,500.18 | 275.11,500.18 | 177.97,500.18
340 | 560.068 | 212.9468 | 279.2454 | 180.6424 | 646.5065 | 1313093.3799 | 1310.4635 | 1002.0069 | 13130.9338 | 212.95,501.00 | 279.25,501.00 | 180.64,501.00
339 | 556.9282 | 216.0865 | 283.3627 | 183.3058 | 648.3563 | 1320618.3547 | 1315.7904 | 1003.6692 | 13206.1835 | 216.09,501.83 | 283.36,501.83 | 183.31,501.83
338 | 553.8005 | 219.2143 | 287.4642 | 185.9591 | 650.2061 | 1328164.8298 | 1321.0969 | 1005.35 | 13281.6483 | 219.21,502.68 | 287.46,502.68 | 185.96,502.68
337 | 550.6848 | 222.33 | 291.55 | 188.6021 | 652.0559 | 1335732.805 | 1326.383 | 1007.0491 | 13357.3281 | 222.33,503.52 | 291.55,503.52 | 188.60,503.52
336 | 547.581 | 225.4338 | 295.6201 | 191.2351 | 653.9058 | 1343322.2805 | 1331.6489 | 1008.7661 | 13433.2228 | 225.43,504.38 | 295.62,504.38 | 191.24,504.38
335 | 544.4891 | 228.5257 | 299.6746 | 193.8579 | 655.7556 | 1350933.2562 | 1336.8946 | 1010.5009 | 13509.3326 | 228.53,505.25 | 299.67,505.25 | 193.86,505.25
334 | 541.4091 | 231.6057 | 303.7136 | 196.4707 | 657.6054 | 1358565.732 | 1342.1202 | 1012.2534 | 13585.6573 | 231.61,506.13 | 303.71,506.13 | 196.47,506.13
333 | 538.3408 | 234.674 | 307.7372 | 199.0736 | 659.4553 | 1366219.7081 | 1347.3259 | 1014.0232 | 13662.1971 | 234.67,507.01 | 307.74,507.01 | 199.07,507.01
332 | 535.2842 | 237.7306 | 311.7454 | 201.6664 | 661.3051 | 1373895.1845 | 1352.5116 | 1015.8103 | 13738.9518 | 237.73,507.91 | 311.75,507.91 | 201.67,507.91
331 | 532.2393 | 240.7755 | 315.7383 | 204.2494 | 663.1549 | 1381592.161 | 1357.6776 | 1017.6143 | 13815.9216 | 240.78,508.81 | 315.74,508.81 | 204.25,508.81
330 | 529.2061 | 243.8087 | 319.7159 | 206.8225 | 665.0047 | 1389310.6377 | 1362.8238 | 1019.4353 | 13893.1064 | 243.81,509.72 | 319.72,509.72 | 206.82,509.72
329 | 526.1844 | 246.8304 | 323.6784 | 209.3858 | 666.8546 | 1397050.6147 | 1367.9504 | 1021.2729 | 13970.5061 | 246.83,510.64 | 323.68,510.64 | 209.39,510.64
328 | 523.1742 | 249.8406 | 327.6258 | 211.9394 | 668.7044 | 1404812.0918 | 1373.0575 | 1023.1269 | 14048.1209 | 249.84,511.56 | 327.63,511.56 | 211.94,511.56
327 | 520.1754 | 252.8394 | 331.5581 | 214.4832 | 670.5542 | 1412595.0692 | 1378.1451 | 1024.9973 | 14125.9507 | 252.84,512.50 | 331.56,512.50 | 214.48,512.50
326 | 517.1881 | 255.8267 | 335.4755 | 217.0173 | 672.4041 | 1420399.5468 | 1383.2134 | 1026.8839 | 14203.9955 | 255.83,513.44 | 335.48,513.44 | 217.02,513.44
325 | 514.2122 | 258.8026 | 339.378 | 219.5418 | 674.2539 | 1428225.5246 | 1388.2624 | 1028.7864 | 14282.2552 | 258.80,514.39 | 339.38,514.39 | 219.54,514.39
324 | 511.2475 | 261.7673 | 343.2656 | 222.0567 | 676.1037 | 1436073.0026 | 1393.2922 | 1030.7048 | 14360.73 | 261.77,515.35 | 343.27,515.35 | 222.06,515.35
323 | 508.2941 | 264.7207 | 347.1385 | 224.5621 | 677.9535 | 1443941.9808 | 1398.3029 | 1032.6389 | 14439.4198 | 264.72,516.32 | 347.14,516.32 | 224.56,516.32
322 | 505.3519 | 267.6628 | 350.9967 | 227.0579 | 679.8034 | 1451832.4593 | 1403.2946 | 1034.5885 | 14518.3246 | 267.66,517.29 | 351.00,517.29 | 227.06,517.29
321 | 502.4209 | 270.5939 | 354.8403 | 229.5443 | 681.6532 | 1459744.4379 | 1408.2673 | 1036.5535 | 14597.4444 | 270.59,518.28 | 354.84,518.28 | 229.54,518.28
320 | 499.501 | 273.5138 | 358.6693 | 232.0212 | 683.503 | 1467677.9168 | 1413.2212 | 1038.5337 | 14676.7792 | 273.51,519.27 | 358.67,519.27 | 232.02,519.27
319 | 496.5922 | 276.4226 | 362.4837 | 234.4888 | 685.3529 | 1475632.8959 | 1418.1564 | 1040.5291 | 14756.329 | 276.42,520.26 | 362.48,520.26 | 234.49,520.26
318 | 493.6944 | 279.3204 | 366.2838 | 236.947 | 687.2027 | 1483609.3751 | 1423.0728 | 1042.5393 | 14836.0938 | 279.32,521.27 | 366.28,521.27 | 236.95,521.27
317 | 490.8075 | 282.2073 | 370.0694 | 239.3959 | 689.0525 | 1491607.3546 | 1427.9706 | 1044.5645 | 14916.0735 | 282.21,522.28 | 370.07,522.28 | 239.40,522.28
316 | 487.9316 | 285.0832 | 373.8407 | 241.8356 | 690.9023 | 1499626.8343 | 1432.8499 | 1046.6043 | 14996.2683 | 285.08,523.30 | 373.84,523.30 | 241.84,523.30
315 | 485.0665 | 287.9482 | 377.5978 | 244.266 | 692.7522 | 1507667.8143 | 1437.7107 | 1048.6587 | 15076.6781 | 287.95,524.33 | 377.60,524.33 | 244.27,524.33
314 | 482.2123 | 290.8025 | 381.3406 | 246.6872 | 694.602 | 1515730.2944 | 1442.5532 | 1050.7275 | 15157.3029 | 290.80,525.36 | 381.34,525.36 | 246.69,525.36
313 | 479.3689 | 293.6459 | 385.0693 | 249.0993 | 696.4518 | 1523814.2748 | 1447.3773 | 1052.8106 | 15238.1427 | 293.65,526.41 | 385.07,526.41 | 249.10,526.41
312 | 476.5362 | 296.4786 | 388.7839 | 251.5023 | 698.3017 | 1531919.7553 | 1452.1833 | 1054.908 | 15319.1976 | 296.48,527.45 | 388.78,527.45 | 251.50,527.45
311 | 473.7142 | 299.3006 | 392.4845 | 253.8962 | 700.1515 | 1540046.7361 | 1456.9711 | 1057.0194 | 15400.4674 | 299.30,528.51 | 392.48,528.51 | 253.90,528.51
310 | 470.9029 | 302.1119 | 396.1711 | 256.281 | 702.0013 | 1548195.2171 | 1461.7408 | 1059.1448 | 15481.9522 | 302.11,529.57 | 396.17,529.57 | 256.28,529.57
309 | 468.1021 | 304.9127 | 399.8439 | 258.6569 | 703.8511 | 1556365.1983 | 1466.4925 | 1061.2841 | 15563.652 | 304.91,530.64 | 399.84,530.64 | 258.66,530.64
308 | 465.312 | 307.7028 | 403.5027 | 261.0238 | 705.701 | 1564556.6797 | 1471.2263 | 1063.4371 | 15645.5668 | 307.70,531.72 | 403.50,531.72 | 261.02,531.72
307 | 462.5323 | 310.4825 | 407.1478 | 263.3818 | 707.5508 | 1572769.6613 | 1475.9422 | 1065.6038 | 15727.6966 | 310.48,532.80 | 407.15,532.80 | 263.38,532.80
306 | 459.7631 | 313.2517 | 410.7791 | 265.7308 | 709.4006 | 1581004.1431 | 1480.6404 | 1067.784 | 15810.0414 | 313.25,533.89 | 410.78,533.89 | 265.73,533.89
305 | 457.0044 | 316.0104 | 414.3968 | 268.0711 | 711.2505 | 1589260.1252 | 1485.3209 | 1069.9776 | 15892.6013 | 316.01,534.99 | 414.40,534.99 | 268.07,534.99
304 | 454.256 | 318.7587 | 418.0008 | 270.4025 | 713.1003 | 1597537.6075 | 1489.9837 | 1072.1846 | 15975.3761 | 318.76,536.09 | 418.00,536.09 | 270.40,536.09
303 | 451.5181 | 321.4967 | 421.5912 | 272.7251 | 714.9501 | 1605836.5899 | 1494.629 | 1074.4048 | 16058.3659 | 321.50,537.20 | 421.59,537.20 | 272.73,537.20
302 | 448.7904 | 324.2244 | 425.1681 | 275.039 | 716.7999 | 1614157.0726 | 1499.2568 | 1076.6382 | 16141.5707 | 324.22,538.32 | 425.17,538.32 | 275.04,538.32
301 | 446.073 | 326.9418 | 428.7316 | 277.3442 | 718.6498 | 1622499.0555 | 1503.8671 | 1078.8846 | 16224.9906 | 326.94,539.44 | 428.73,539.44 | 277.34,539.44
300 | 443.3658 | 329.649 | 432.2816 | 279.6407 | 720.4996 | 1630862.5386 | 1508.4601 | 1081.144 | 16308.6254 | 329.65,540.57 | 432.28,540.57 | 279.64,540.57
299 | 440.6688 | 332.346 | 435.8183 | 281.9285 | 722.3494 | 1639247.5219 | 1513.0358 | 1083.4162 | 16392.4752 | 332.35,541.71 | 435.82,541.71 | 281.93,541.71
298 | 437.9819 | 335.0329 | 439.3416 | 284.2078 | 724.1993 | 1647654.0055 | 1517.5943 | 1085.7012 | 16476.5401 | 335.03,542.85 | 439.34,542.85 | 284.21,542.85
297 | 435.3052 | 337.7096 | 442.8518 | 286.4785 | 726.0491 | 1656081.9892 | 1522.1357 | 1087.9989 | 16560.8199 | 337.71,544.00 | 442.85,544.00 | 286.48,544.00
296 | 432.6385 | 340.3763 | 446.3487 | 288.7406 | 727.8989 | 1664531.4732 | 1526.6599 | 1090.3093 | 16645.3147 | 340.38,545.15 | 446.35,545.15 | 288.74,545.15
295 | 429.9819 | 343.0329 | 449.8324 | 290.9942 | 729.7487 | 1673002.4574 | 1531.1672 | 1092.6322 | 16730.0246 | 343.03,546.32 | 449.83,546.32 | 290.99,546.32
294 | 427.3353 | 345.6795 | 453.3031 | 293.2393 | 731.5986 | 1681494.9417 | 1535.6574 | 1094.9675 | 16814.9494 | 345.68,547.48 | 453.30,547.48 | 293.24,547.48
293 | 424.6986 | 348.3162 | 456.7606 | 295.476 | 733.4484 | 1690008.9263 | 1540.1308 | 1097.3152 | 16900.0893 | 348.32,548.66 | 456.76,548.66 | 295.48,548.66
292 | 422.0718 | 350.943 | 460.2052 | 297.7043 | 735.2982 | 1698544.4111 | 1544.5874 | 1099.6752 | 16985.4441 | 350.94,549.84 | 460.21,549.84 | 297.70,549.84
291 | 419.4549 | 353.5599 | 463.6369 | 299.9242 | 737.1481 | 1707101.3962 | 1549.0272 | 1102.0474 | 17071.014 | 353.56,551.02 | 463.64,551.02 | 299.92,551.02
290 | 416.8479 | 356.1669 | 467.0556 | 302.1358 | 738.9979 | 1715679.8814 | 1553.4503 | 1104.4318 | 17156.7988 | 356.17,552.22 | 467.06,552.22 | 302.14,552.22
289 | 414.2506 | 358.7642 | 470.4615 | 304.339 | 740.8477 | 1724279.8668 | 1557.8568 | 1106.8282 | 17242.7987 | 358.76,553.41 | 470.46,553.41 | 304.34,553.41
288 | 411.6631 | 361.3517 | 473.8545 | 306.534 | 742.6975 | 1732901.3525 | 1562.2467 | 1109.2367 | 17329.0135 | 361.35,554.62 | 473.85,554.62 | 306.53,554.62
287 | 409.0854 | 363.9294 | 477.2348 | 308.7207 | 744.5474 | 1741544.3384 | 1566.6201 | 1111.6571 | 17415.4434 | 363.93,555.83 | 477.23,555.83 | 308.72,555.83
286 | 406.5173 | 366.4974 | 480.6024 | 310.8991 | 746.3972 | 1750208.8245 | 1570.977 | 1114.0894 | 17502.0882 | 366.50,557.04 | 480.60,557.04 | 310.90,557.04
285 | 403.959 | 369.0558 | 483.9573 | 313.0694 | 748.247 | 1758894.8108 | 1575.3176 | 1116.5335 | 17588.9481 | 369.06,558.27 | 483.96,558.27 | 313.07,558.27
284 | 401.4102 | 371.6046 | 487.2996 | 315.2315 | 750.0969 | 1767602.2973 | 1579.6418 | 1118.9893 | 17676.023 | 371.60,559.49 | 487.30,559.49 | 315.23,559.49
283 | 398.871 | 374.1438 | 490.6293 | 317.3855 | 751.9467 | 1776331.284 | 1583.9497 | 1121.4569 | 17763.3128 | 374.14,560.73 | 490.63,560.73 | 317.39,560.73
282 | 396.3414 | 376.6734 | 493.9465 | 319.5314 | 753.7965 | 1785081.7709 | 1588.2415 | 1123.936 | 17850.8177 | 376.67,561.97 | 493.95,561.97 | 319.53,561.97
281 | 393.8213 | 379.1935 | 497.2512 | 321.6692 | 755.6463 | 1793853.7581 | 1592.517 | 1126.4267 | 17938.5376 | 379.19,563.21 | 497.25,563.21 | 321.67,563.21
280 | 391.3107 | 381.7041 | 500.5434 | 323.7989 | 757.4962 | 1802647.2454 | 1596.7765 | 1128.929 | 18026.4725 | 381.70,564.46 | 500.54,564.46 | 323.80,564.46
279 | 388.8096 | 384.2052 | 503.8233 | 325.9206 | 759.346 | 1811462.233 | 1601.02 | 1131.4426 | 18114.6223 | 384.21,565.72 | 503.82,565.72 | 325.92,565.72
278 | 386.3178 | 386.6969 | 507.0908 | 328.0343 | 761.1958 | 1820298.7208 | 1605.2474 | 1133.9677 | 18202.9872 | 386.70,566.98 | 507.09,566.98 | 328.03,566.98
277 | 383.8355 | 389.1793 | 510.346 | 330.1401 | 763.0456 | 1829156.7088 | 1609.4589 | 1136.5041 | 18291.5671 | 389.18,568.25 | 510.35,568.25 | 330.14,568.25
276 | 381.3625 | 391.6523 | 513.5889 | 332.2379 | 764.8955 | 1838036.197 | 1613.6546 | 1139.0518 | 18380.362 | 391.65,569.53 | 513.59,569.53 | 332.24,569.53
275 | 378.8989 | 394.1159 | 516.8196 | 334.3279 | 766.7453 | 1846937.1854 | 1617.8344 | 1141.6107 | 18469.3719 | 394.12,570.81 | 516.82,570.81 | 334.33,570.81
274 | 376.4445 | 396.5703 | 520.0381 | 336.4099 | 768.5951 | 1855859.674 | 1621.9985 | 1144.1809 | 18558.5967 | 396.57,572.09 | 520.04,572.09 | 336.41,572.09
273 | 373.9994 | 399.0154 | 523.2445 | 338.4841 | 770.445 | 1864803.6629 | 1626.1469 | 1146.7621 | 18648.0366 | 399.02,573.38 | 523.24,573.38 | 338.48,573.38
272 | 371.5635 | 401.4513 | 526.4387 | 340.5504 | 772.2948 | 1873769.1519 | 1630.2796 | 1149.3545 | 18737.6915 | 401.45,574.68 | 526.44,574.68 | 340.55,574.68
271 | 369.1368 | 403.878 | 529.621 | 342.609 | 774.1446 | 1882756.1412 | 1634.3967 | 1151.9578 | 18827.5614 | 403.88,575.98 | 529.62,575.98 | 342.61,575.98
270 | 366.7193 | 406.2955 | 532.7912 | 344.6598 | 775.9944 | 1891764.6307 | 1638.4983 | 1154.5722 | 18917.6463 | 406.30,577.29 | 532.79,577.29 | 344.66,577.29
269 | 364.3109 | 408.7039 | 535.9494 | 346.7028 | 777.8443 | 1900794.6204 | 1642.5844 | 1157.1975 | 19007.9462 | 408.70,578.60 | 535.95,578.60 | 346.70,578.60
268 | 361.9116 | 411.1032 | 539.0957 | 348.7381 | 779.6941 | 1909846.1103 | 1646.655 | 1159.8338 | 19098.4611 | 411.10,579.92 | 539.10,579.92 | 348.74,579.92
267 | 359.5213 | 413.4935 | 542.2301 | 350.7658 | 781.5439 | 1918919.1004 | 1650.7103 | 1162.4809 | 19189.191 | 413.49,581.24 | 542.23,581.24 | 350.77,581.24
266 | 357.1402 | 415.8746 | 545.3526 | 352.7857 | 783.3938 | 1928013.5907 | 1654.7502 | 1165.1388 | 19280.1359 | 415.87,582.57 | 545.35,582.57 | 352.79,582.57
265 | 354.768 | 418.2468 | 548.4633 | 354.798 | 785.2436 | 1937129.5813 | 1658.7748 | 1167.8074 | 19371.2958 | 418.25,583.90 | 548.46,583.90 | 354.80,583.90
264 | 352.4048 | 420.61 | 551.5623 | 356.8027 | 787.0934 | 1946267.072 | 1662.7842 | 1170.4869 | 19462.6707 | 420.61,585.24 | 551.56,585.24 | 356.80,585.24
263 | 350.0506 | 422.9642 | 554.6495 | 358.7998 | 788.9432 | 1955426.063 | 1666.7784 | 1173.177 | 19554.2606 | 422.96,586.59 | 554.65,586.59 | 358.80,586.59
262 | 347.7052 | 425.3095 | 557.725 | 360.7893 | 790.7931 | 1964606.5542 | 1670.7574 | 1175.8778 | 19646.0655 | 425.31,587.94 | 557.72,587.94 | 360.79,587.94
261 | 345.3688 | 427.646 | 560.7888 | 362.7713 | 792.6429 | 1973808.5456 | 1674.7214 | 1178.5892 | 19738.0855 | 427.65,589.29 | 560.79,589.29 | 362.77,589.29
260 | 343.0413 | 429.9735 | 563.841 | 364.7458 | 794.4927 | 1983032.0372 | 1678.6703 | 1181.3112 | 19830.3204 | 429.97,590.66 | 563.84,590.66 | 364.75,590.66
259 | 340.7226 | 432.2922 | 566.8817 | 366.7127 | 796.3426 | 1992277.029 | 1682.6042 | 1184.0438 | 19922.7703 | 432.29,592.02 | 566.88,592.02 | 366.71,592.02
258 | 338.4127 | 434.6021 | 569.9107 | 368.6722 | 798.1924 | 2001543.521 | 1686.5232 | 1186.7868 | 20015.4352 | 434.60,593.39 | 569.91,593.39 | 368.67,593.39
257 | 336.1115 | 436.9032 | 572.9283 | 370.6243 | 800.0422 | 2010831.5133 | 1690.4273 | 1189.5404 | 20108.3151 | 436.90,594.77 | 572.93,594.77 | 370.62,594.77
256 | 333.8192 | 439.1956 | 575.9343 | 372.5689 | 801.892 | 2020141.0057 | 1694.3165 | 1192.3044 | 20201.4101 | 439.20,596.15 | 575.93,596.15 | 372.57,596.15
255 | 331.5355 | 441.4792 | 578.9289 | 374.5061 | 803.7419 | 2029471.9984 | 1698.1909 | 1195.0788 | 20294.72 | 441.48,597.54 | 578.93,597.54 | 374.51,597.54
254 | 329.2606 | 443.7542 | 581.9122 | 376.4359 | 805.5917 | 2038824.4913 | 1702.0505 | 1197.8637 | 20388.2449 | 443.75,598.93 | 581.91,598.93 | 376.44,598.93
253 | 326.9943 | 446.0204 | 584.884 | 378.3584 | 807.4415 | 2048198.4844 | 1705.8955 | 1200.6589 | 20481.9848 | 446.02,600.33 | 584.88,600.33 | 378.36,600.33
252 | 324.7367 | 448.2781 | 587.8445 | 380.2735 | 809.2914 | 2057593.9777 | 1709.7257 | 1203.4644 | 20575.9398 | 448.28,601.73 | 587.84,601.73 | 380.27,601.73
251 | 322.4877 | 450.527 | 590.7937 | 382.1813 | 811.1412 | 2067010.9712 | 1713.5413 | 1206.2802 | 20670.1097 | 450.53,603.14 | 590.79,603.14 | 382.18,603.14
250 | 320.2474 | 452.7674 | 593.7316 | 384.0818 | 812.991 | 2076449.4649 | 1717.3424 | 1209.1063 | 20764.4946 | 452.77,604.55 | 593.73,604.55 | 384.08,604.55
249 | 318.0155 | 454.9993 | 596.6583 | 385.9751 | 814.8408 | 2085909.4589 | 1721.1289 | 1211.9426 | 20859.0946 | 455.00,605.97 | 596.66,605.97 | 385.98,605.97
248 | 315.7922 | 457.2225 | 599.5737 | 387.8611 | 816.6907 | 2095390.953 | 1724.9009 | 1214.7892 | 20953.9095 | 457.22,607.39 | 599.57,607.39 | 387.86,607.39
247 | 313.5775 | 459.4373 | 602.478 | 389.7399 | 818.5405 | 2104893.9474 | 1728.6585 | 1217.6459 | 21048.9395 | 459.44,608.82 | 602.48,608.82 | 389.74,608.82
246 | 311.3712 | 461.6436 | 605.3712 | 391.6114 | 820.3903 | 2114418.442 | 1732.4016 | 1220.5129 | 21144.1844 | 461.64,610.26 | 605.37,610.26 | 391.61,610.26
245 | 309.1734 | 463.8414 | 608.2533 | 393.4758 | 822.2402 | 2123964.4368 | 1736.1304 | 1223.3899 | 21239.6444 | 463.84,611.69 | 608.25,611.69 | 393.48,611.69
244 | 306.9841 | 466.0307 | 611.1243 | 395.333 | 824.09 | 2133531.9318 | 1739.8448 | 1226.2771 | 21335.3193 | 466.03,613.14 | 611.12,613.14 | 395.33,613.14
243 | 304.8031 | 468.2117 | 613.9842 | 397.1831 | 825.9398 | 2143120.927 | 1743.545 | 1229.1744 | 21431.2093 | 468.21,614.59 | 613.98,614.59 | 397.18,614.59
242 | 302.6306 | 470.3842 | 616.8331 | 399.0261 | 827.7896 | 2152731.4224 | 1747.2309 | 1232.0818 | 21527.3142 | 470.38,616.04 | 616.83,616.04 | 399.03,616.04
241 | 300.4664 | 472.5484 | 619.6711 | 400.862 | 829.6395 | 2162363.4181 | 1750.9026 | 1234.9992 | 21623.6342 | 472.55,617.50 | 619.67,617.50 | 400.86,617.50
240 | 298.3106 | 474.7042 | 622.4981 | 402.6907 | 831.4893 | 2172016.9139 | 1754.5602 | 1237.9267 | 21720.1691 | 474.70,618.96 | 622.50,618.96 | 402.69,618.96
239 | 296.1631 | 476.8517 | 625.3142 | 404.5124 | 833.3391 | 2181691.91 | 1758.2036 | 1240.8642 | 21816.9191 | 476.85,620.43 | 625.31,620.43 | 404.51,620.43
238 | 294.0239 | 478.9909 | 628.1194 | 406.3271 | 835.189 | 2191388.4062 | 1761.833 | 1243.8117 | 21913.8841 | 478.99,621.91 | 628.12,621.91 | 406.33,621.91
237 | 291.893 | 481.1218 | 630.9137 | 408.1348 | 837.0388 | 2201106.4027 | 1765.4483 | 1246.7691 | 22011.064 | 481.12,623.38 | 630.91,623.38 | 408.13,623.38
236 | 289.7704 | 483.2444 | 633.6973 | 409.9354 | 838.8886 | 2210845.8994 | 1769.0496 | 1249.7366 | 22108.459 | 483.24,624.87 | 633.70,624.87 | 409.94,624.87
235 | 287.6559 | 485.3589 | 636.47 | 411.7291 | 840.7384 | 2220606.8964 | 1772.6369 | 1252.7139 | 22206.069 | 485.36,626.36 | 636.47,626.36 | 411.73,626.36
234 | 285.5497 | 487.4651 | 639.232 | 413.5158 | 842.5883 | 2230389.3935 | 1776.2103 | 1255.7012 | 22303.8939 | 487.47,627.85 | 639.23,627.85 | 413.52,627.85
233 | 283.4517 | 489.5631 | 641.9832 | 415.2955 | 844.4381 | 2240193.3908 | 1779.7698 | 1258.6984 | 22401.9339 | 489.56,629.35 | 641.98,629.35 | 415.30,629.35
232 | 281.3618 | 491.653 | 644.7237 | 417.0683 | 846.2879 | 2250018.8884 | 1783.3154 | 1261.7055 | 22500.1889 | 491.65,630.85 | 644.72,630.85 | 417.07,630.85
231 | 279.2801 | 493.7347 | 647.4535 | 418.8343 | 848.1378 | 2259865.8861 | 1786.8472 | 1264.7225 | 22598.6589 | 493.73,632.36 | 647.45,632.36 | 418.83,632.36
230 | 277.2065 | 495.8083 | 650.1727 | 420.5933 | 849.9876 | 2269734.3841 | 1790.3653 | 1267.7493 | 22697.3438 | 495.81,633.87 | 650.17,633.87 | 420.59,633.87
229 | 275.141 | 497.8737 | 652.8812 | 422.3454 | 851.8374 | 2279624.3823 | 1793.8696 | 1270.786 | 22796.2438 | 497.87,635.39 | 652.88,635.39 | 422.35,635.39
228 | 273.0836 | 499.9311 | 655.5792 | 424.0907 | 853.6872 | 2289535.8807 | 1797.3602 | 1273.8325 | 22895.3588 | 499.93,636.92 | 655.58,636.92 | 424.09,636.92
227 | 271.0343 | 501.9805 | 658.2666 | 425.8292 | 855.5371 | 2299468.8793 | 1800.8371 | 1276.8889 | 22994.6888 | 501.98,638.44 | 658.27,638.44 | 425.83,638.44
226 | 268.993 | 504.0218 | 660.9434 | 427.5608 | 857.3869 | 2309423.3782 | 1804.3003 | 1279.9551 | 23094.2338 | 504.02,639.98 | 660.94,639.98 | 427.56,639.98
225 | 266.9597 | 506.0551 | 663.6098 | 429.2856 | 859.2367 | 2319399.3772 | 1807.75 | 1283.031 | 23193.9938 | 506.06,641.52 | 663.61,641.52 | 429.29,641.52
224 | 264.9344 | 508.0804 | 666.2656 | 431.0037 | 861.0866 | 2329396.8765 | 1811.1861 | 1286.1168 | 23293.9688 | 508.08,643.06 | 666.27,643.06 | 431.00,643.06
223 | 262.9171 | 510.0977 | 668.911 | 432.715 | 862.9364 | 2339415.8759 | 1814.6087 | 1289.2123 | 23394.1588 | 510.10,644.61 | 668.91,644.61 | 432.71,644.61
222 | 260.9078 | 512.107 | 671.5459 | 434.4195 | 864.7862 | 2349456.3756 | 1818.0177 | 1292.3176 | 23494.5638 | 512.11,646.16 | 671.55,646.16 | 434.42,646.16
221 | 258.9064 | 514.1084 | 674.1704 | 436.1173 | 866.636 | 2359518.3755 | 1821.4133 | 1295.4327 | 23595.1838 | 514.11,647.72 | 674.17,647.72 | 436.12,647.72
220 | 256.9129 | 516.1019 | 676.7846 | 437.8084 | 868.4859 | 2369601.8756 | 1824.7954 | 1298.5575 | 23696.0188 | 516.10,649.28 | 676.78,649.28 | 437.81,649.28
219 | 254.9273 | 518.0875 | 679.3883 | 439.4927 | 870.3357 | 2379706.8759 | 1828.1642 | 1301.6921 | 23797.0688 | 518.09,650.85 | 679.39,650.85 | 439.49,650.85
218 | 252.9496 | 520.0652 | 681.9818 | 441.1704 | 872.1855 | 2389833.3764 | 1831.5196 | 1304.8364 | 23898.3338 | 520.07,652.42 | 681.98,652.42 | 441.17,652.42
217 | 250.9797 | 522.0351 | 684.5649 | 442.8414 | 874.0354 | 2399981.3772 | 1834.8616 | 1307.9904 | 23999.8138 | 522.04,654.00 | 684.56,654.00 | 442.84,654.00
216 | 249.0177 | 523.9971 | 687.1378 | 444.5058 | 875.8852 | 2410150.8781 | 1838.1903 | 1311.1542 | 24101.5088 | 524.00,655.58 | 687.14,655.58 | 444.51,655.58
215 | 247.0636 | 525.9512 | 689.7003 | 446.1635 | 877.735 | 2420341.8793 | 1841.5057 | 1314.3276 | 24203.4188 | 525.95,657.16 | 689.70,657.16 | 446.16,657.16
214 | 245.1172 | 527.8976 | 692.2527 | 447.8146 | 879.5848 | 2430554.3807 | 1844.8079 | 1317.5108 | 24305.5438 | 527.90,658.76 | 692.25,658.76 | 447.81,658.76
213 | 243.1786 | 529.8362 | 694.7948 | 449.4591 | 881.4347 | 2440788.3822 | 1848.0969 | 1320.7037 | 24407.8838 | 529.84,660.35 | 694.79,660.35 | 449.46,660.35
212 | 241.2478 | 531.767 | 697.3267 | 451.097 | 883.2845 | 2451043.884 | 1851.3727 | 1323.9063 | 24510.4388 | 531.77,661.95 | 697.33,661.95 | 451.10,661.95
211 | 239.3248 | 533.69 | 699.8485 | 452.7283 | 885.1343 | 2461320.8861 | 1854.6353 | 1327.1185 | 24613.2089 | 533.69,663.56 | 699.85,663.56 | 452.73,663.56
210 | 237.4095 | 535.6053 | 702.3601 | 454.353 | 886.9842 | 2471619.3883 | 1857.8848 | 1330.3405 | 24716.1939 | 535.61,665.17 | 702.36,665.17 | 454.35,665.17
209 | 235.5019 | 537.5129 | 704.8616 | 455.9713 | 888.834 | 2481939.3907 | 1861.1212 | 1333.5721 | 24819.3939 | 537.51,666.79 | 704.86,666.79 | 455.97,666.79
208 | 233.602 | 539.4128 | 707.353 | 457.5829 | 890.6838 | 2492280.8934 | 1864.3446 | 1336.8134 | 24922.8089 | 539.41,668.41 | 707.35,668.41 | 457.58,668.41
207 | 231.7098 | 541.305 | 709.8343 | 459.1881 | 892.5336 | 2502643.8962 | 1867.5549 | 1340.0644 | 25026.439 | 541.30,670.03 | 709.83,670.03 | 459.19,670.03
206 | 229.8253 | 543.1895 | 712.3056 | 460.7867 | 894.3835 | 2513028.3993 | 1870.7522 | 1343.3251 | 25130.284 | 543.19,671.66 | 712.31,671.66 | 460.79,671.66
205 | 227.9484 | 545.0664 | 714.7668 | 462.3789 | 896.2333 | 2523434.4026 | 1873.9365 | 1346.5955 | 25234.344 | 545.07,673.30 | 714.77,673.30 | 462.38,673.30
204 | 226.0791 | 546.9356 | 717.218 | 463.9645 | 898.0831 | 2533861.9061 | 1877.1078 | 1349.8755 | 25338.6191 | 546.94,674.94 | 717.22,674.94 | 463.96,674.94
203 | 224.2175 | 548.7973 | 719.6592 | 465.5438 | 899.933 | 2544310.9098 | 1880.2663 | 1353.1652 | 25443.1091 | 548.80,676.58 | 719.66,676.58 | 465.54,676.58
202 | 222.3635 | 550.6513 | 722.0905 | 467.1165 | 901.7828 | 2554781.4137 | 1883.4118 | 1356.4646 | 25547.8141 | 550.65,678.23 | 722.09,678.23 | 467.12,678.23
201 | 220.5171 | 552.4977 | 724.5118 | 468.6828 | 903.6326 | 2565273.4179 | 1886.5444 | 1359.7737 | 25652.7342 | 552.50,679.89 | 724.51,679.89 | 468.68,679.89
200 | 218.6782 | 554.3366 | 726.9231 | 470.2427 | 905.4824 | 2575786.9222 | 1889.6642 | 1363.0924 | 25757.8692 | 554.34,681.55 | 726.92,681.55 | 470.24,681.55
199 | 216.8469 | 556.1679 | 729.3246 | 471.7962 | 907.3323 | 2586321.9268 | 1892.7712 | 1366.4208 | 25863.2193 | 556.17,683.21 | 729.32,683.21 | 471.80,683.21
198 | 215.0232 | 557.9916 | 731.7161 | 473.3433 | 909.1821 | 2596878.4316 | 1895.8653 | 1369.7589 | 25968.7843 | 557.99,684.88 | 731.72,684.88 | 473.34,684.88
197 | 213.207 | 559.8078 | 734.0978 | 474.884 | 911.0319 | 2607456.4366 | 1898.9467 | 1373.1067 | 26074.5644 | 559.81,686.55 | 734.10,686.55 | 474.88,686.55
196 | 211.3982 | 561.6165 | 736.4697 | 476.4183 | 912.8817 | 2618055.9418 | 1902.0154 | 1376.4641 | 26180.5594 | 561.62,688.23 | 736.47,688.23 | 476.42,688.23
195 | 209.597 | 563.4178 | 738.8317 | 477.9463 | 914.7316 | 2628676.9472 | 1905.0713 | 1379.8313 | 26286.7695 | 563.42,689.92 | 738.83,689.92 | 477.95,689.92
194 | 207.8033 | 565.2115 | 741.1838 | 479.4679 | 916.5814 | 2639319.4528 | 1908.1146 | 1383.2081 | 26393.1945 | 565.21,691.60 | 741.18,691.60 | 479.47,691.60
193 | 206.0171 | 566.9977 | 743.5262 | 480.9832 | 918.4312 | 2649983.4586 | 1911.1451 | 1386.5946 | 26499.8346 | 567.00,693.30 | 743.53,693.30 | 480.98,693.30
192 | 204.2383 | 568.7765 | 745.8588 | 482.4921 | 920.2811 | 2660668.9647 | 1914.163 | 1389.9908 | 26606.6896 | 568.78,695.00 | 745.86,695.00 | 482.49,695.00
191 | 202.4669 | 570.5479 | 748.1817 | 483.9948 | 922.1309 | 2671375.9709 | 1917.1683 | 1393.3967 | 26713.7597 | 570.55,696.70 | 748.18,696.70 | 483.99,696.70
190 | 200.703 | 572.3118 | 750.4948 | 485.4911 | 923.9807 | 2682104.4774 | 1920.161 | 1396.8123 | 26821.0448 | 572.31,698.41 | 750.49,698.41 | 485.49,698.41
189 | 198.9465 | 574.0683 | 752.7982 | 486.9812 | 925.8305 | 2692854.4841 | 1923.141 | 1400.2376 | 26928.5448 | 574.07,700.12 | 752.80,700.12 | 486.98,700.12
188 | 197.1974 | 575.8174 | 755.0918 | 488.4649 | 927.6804 | 2703625.991 | 1926.1086 | 1403.6727 | 27036.2599 | 575.82,701.84 | 755.09,701.84 | 488.46,701.84
187 | 195.4556 | 577.5592 | 757.3758 | 489.9424 | 929.5302 | 2714418.9981 | 1929.0636 | 1407.1174 | 27144.19 | 577.56,703.56 | 757.38,703.56 | 489.94,703.56
186 | 193.7213 | 579.2935 | 759.6501 | 491.4137 | 931.38 | 2725233.5054 | 1932.006 | 1410.5719 | 27252.3351 | 579.29,705.29 | 759.65,705.29 | 491.41,705.29
185 | 191.9943 | 581.0205 | 761.9148 | 492.8786 | 933.2299 | 2736069.513 | 1934.936 | 1414.0362 | 27360.6951 | 581.02,707.02 | 761.91,707.02 | 492.88,707.02
184 | 190.2747 | 582.7401 | 764.1698 | 494.3374 | 935.0797 | 2746927.0207 | 1937.8535 | 1417.5101 | 27469.2702 | 582.74,708.76 | 764.17,708.76 | 494.34,708.76
183 | 188.5624 | 584.4524 | 766.4152 | 495.7899 | 936.9295 | 2757806.0287 | 1940.7586 | 1420.9939 | 27578.0603 | 584.45,710.50 | 766.42,710.50 | 495.79,710.50
182 | 186.8575 | 586.1573 | 768.651 | 497.2362 | 938.7793 | 2768706.5369 | 1943.6512 | 1424.4873 | 27687.0654 | 586.16,712.24 | 768.65,712.24 | 497.24,712.24
181 | 185.1598 | 587.855 | 770.8771 | 498.6763 | 940.6292 | 2779628.5452 | 1946.5314 | 1427.9906 | 27796.2855 | 587.85,714.00 | 770.88,714.00 | 498.68,714.00
180 | 183.4695 | 589.5453 | 773.0938 | 500.1103 | 942.479 | 2790572.0538 | 1949.3993 | 1431.5036 | 27905.7205 | 589.55,715.75 | 773.09,715.75 | 500.11,715.75
179 | 181.7864 | 591.2284 | 775.3008 | 501.538 | 944.3288 | 2801537.0626 | 1952.2547 | 1435.0264 | 28015.3706 | 591.23,717.51 | 775.30,717.51 | 501.54,717.51
178 | 180.1107 | 592.9041 | 777.4983 | 502.9595 | 946.1787 | 2812523.5717 | 1955.0978 | 1438.559 | 28125.2357 | 592.90,719.28 | 777.50,719.28 | 502.96,719.28
177 | 178.4422 | 594.5726 | 779.6863 | 504.3749 | 948.0285 | 2823531.5809 | 1957.9286 | 1442.1014 | 28235.3158 | 594.57,721.05 | 779.69,721.05 | 504.37,721.05
176 | 176.7809 | 596.2339 | 781.8647 | 505.7841 | 949.8783 | 2834561.0904 | 1960.747 | 1445.6537 | 28345.6109 | 596.23,722.83 | 781.86,722.83 | 505.78,722.83
175 | 175.1269 | 597.8878 | 784.0336 | 507.1872 | 951.7281 | 2845612.1 | 1963.5532 | 1449.2157 | 28456.121 | 597.89,724.61 | 784.03,724.61 | 507.19,724.61
174 | 173.4802 | 599.5346 | 786.1931 | 508.5841 | 953.578 | 2856684.6099 | 1966.347 | 1452.7876 | 28566.8461 | 599.53,726.39 | 786.19,726.39 | 508.58,726.39
173 | 171.8407 | 601.1741 | 788.3431 | 509.975 | 955.4278 | 2867778.62 | 1969.1286 | 1456.3694 | 28677.7862 | 601.17,728.18 | 788.34,728.18 | 509.97,728.18
172 | 170.2084 | 602.8064 | 790.4836 | 511.3596 | 957.2776 | 2878894.1303 | 1971.898 | 1459.961 | 28788.9413 | 602.81,729.98 | 790.48,729.98 | 511.36,729.98
171 | 168.5833 | 604.4315 | 792.6146 | 512.7382 | 959.1275 | 2890031.1408 | 1974.6551 | 1463.5625 | 28900.3114 | 604.43,731.78 | 792.61,731.78 | 512.74,731.78
170 | 166.9654 | 606.0494 | 794.7362 | 514.1107 | 960.9773 | 2901189.6515 | 1977.4001 | 1467.1738 | 29011.8965 | 606.05,733.59 | 794.74,733.59 | 514.11,733.59
169 | 165.3547 | 607.6601 | 796.8484 | 515.477 | 962.8271 | 2912369.6624 | 1980.1328 | 1470.7951 | 29123.6966 | 607.66,735.40 | 796.85,735.40 | 515.48,735.40
168 | 163.7511 | 609.2637 | 798.9512 | 516.8373 | 964.6769 | 2923571.1736 | 1982.8533 | 1474.4263 | 29235.7117 | 609.26,737.21 | 798.95,737.21 | 516.84,737.21
167 | 162.1548 | 610.86 | 801.0446 | 518.1915 | 966.5268 | 2934794.1849 | 1985.5617 | 1478.0675 | 29347.9418 | 610.86,739.03 | 801.04,739.03 | 518.19,739.03
166 | 160.5655 | 612.4492 | 803.1286 | 519.5396 | 968.3766 | 2946038.6965 | 1988.258 | 1481.7185 | 29460.387 | 612.45,740.86 | 803.13,740.86 | 519.54,740.86
165 | 158.9835 | 614.0313 | 805.2032 | 520.8817 | 970.2264 | 2957304.7083 | 1990.9421 | 1485.3796 | 29573.0471 | 614.03,742.69 | 805.20,742.69 | 520.88,742.69
164 | 157.4086 | 615.6062 | 807.2684 | 522.2177 | 972.0763 | 2968592.2203 | 1993.6141 | 1489.0506 | 29685.9222 | 615.61,744.53 | 807.27,744.53 | 522.22,744.53
163 | 155.8408 | 617.174 | 809.3243 | 523.5476 | 973.9261 | 2979901.2325 | 1996.274 | 1492.7316 | 29799.0123 | 617.17,746.37 | 809.32,746.37 | 523.55,746.37
162 | 154.2802 | 618.7346 | 811.3708 | 524.8715 | 975.7759 | 2991231.7449 | 1998.9218 | 1496.4226 | 29912.3174 | 618.73,748.21 | 811.37,748.21 | 524.87,748.21
161 | 152.7266 | 620.2882 | 813.4081 | 526.1894 | 977.6257 | 3002583.7576 | 2001.5575 | 1500.1237 | 30025.8376 | 620.29,750.06 | 813.41,750.06 | 526.19,750.06
160 | 151.1802 | 621.8346 | 815.4359 | 527.5012 | 979.4756 | 3013957.2704 | 2004.1811 | 1503.8348 | 30139.5727 | 621.83,751.92 | 815.44,751.92 | 527.50,751.92
159 | 149.6409 | 623.3739 | 817.4545 | 528.807 | 981.3254 | 3025352.2835 | 2006.7927 | 1507.5559 | 30253.5228 | 623.37,753.78 | 817.45,753.78 | 528.81,753.78
158 | 148.1087 | 624.9061 | 819.4638 | 530.1068 | 983.1752 | 3036768.7967 | 2009.3923 | 1511.2872 | 30367.688 | 624.91,755.64 | 819.46,755.64 | 530.11,755.64
157 | 146.5835 | 626.4313 | 821.4638 | 531.4006 | 985.0251 | 3048206.8102 | 2011.9798 | 1515.0285 | 30482.0681 | 626.43,757.51 | 821.46,757.51 | 531.40,757.51
156 | 145.0655 | 627.9493 | 823.4544 | 532.6883 | 986.8749 | 3059666.3239 | 2014.5554 | 1518.78 | 30596.6632 | 627.95,759.39 | 823.45,759.39 | 532.69,759.39
155 | 143.5545 | 629.4603 | 825.4358 | 533.9701 | 988.7247 | 3071147.3378 | 2017.1189 | 1522.5415 | 30711.4734 | 629.46,761.27 | 825.44,761.27 | 533.97,761.27
154 | 142.0506 | 630.9642 | 827.408 | 535.2459 | 990.5745 | 3082649.8519 | 2019.6704 | 1526.3133 | 30826.4985 | 630.96,763.16 | 827.41,763.16 | 535.25,763.16
153 | 140.5537 | 632.4611 | 829.3709 | 536.5156 | 992.4244 | 3094173.8663 | 2022.21 | 1530.0952 | 30941.7387 | 632.46,765.05 | 829.37,765.05 | 536.52,765.05
152 | 139.0639 | 633.9509 | 831.3245 | 537.7794 | 994.2742 | 3105719.3808 | 2024.7376 | 1533.8874 | 31057.1938 | 633.95,766.94 | 831.32,766.94 | 537.78,766.94
151 | 137.5812 | 635.4336 | 833.2689 | 539.0372 | 996.124 | 3117286.3956 | 2027.2532 | 1537.6897 | 31172.864 | 635.43,768.84 | 833.27,768.84 | 539.04,768.84
150 | 136.1054 | 636.9093 | 835.2041 | 540.2891 | 997.9739 | 3128874.9105 | 2029.7569 | 1541.5023 | 31288.7491 | 636.91,770.75 | 835.20,770.75 | 540.29,770.75
149 | 134.6368 | 638.378 | 837.13 | 541.535 | 999.8237 | 3140484.9257 | 2032.2486 | 1545.3251 | 31404.8493 | 638.38,772.66 | 837.13,772.66 | 541.53,772.66
148 | 133.1751 | 639.8397 | 839.0467 | 542.7749 | 1001.6735 | 3152116.4411 | 2034.7285 | 1549.1583 | 31521.1644 | 639.84,774.58 | 839.05,774.58 | 542.77,774.58
147 | 131.7205 | 641.2943 | 840.9542 | 544.0088 | 1003.5233 | 3163769.4567 | 2037.1964 | 1553.0017 | 31637.6946 | 641.29,776.50 | 840.95,776.50 | 544.01,776.50
146 | 130.2729 | 642.7419 | 842.8525 | 545.2368 | 1005.3732 | 3175443.9725 | 2039.6523 | 1556.8555 | 31754.4397 | 642.74,778.43 | 842.85,778.43 | 545.24,778.43
145 | 128.8324 | 644.1824 | 844.7415 | 546.4588 | 1007.223 | 3187139.9886 | 2042.0964 | 1560.7197 | 31871.3999 | 644.18,780.36 | 844.74,780.36 | 546.46,780.36
144 | 127.3988 | 645.616 | 846.6214 | 547.6749 | 1009.0728 | 3198857.5048 | 2044.5286 | 1564.5942 | 31988.575 | 645.62,782.30 | 846.62,782.30 | 547.67,782.30
143 | 125.9722 | 647.0426 | 848.4921 | 548.8851 | 1010.9227 | 3210596.5213 | 2046.9489 | 1568.4791 | 32105.9652 | 647.04,784.24 | 848.49,784.24 | 548.89,784.24
142 | 124.5527 | 648.4621 | 850.3536 | 550.0893 | 1012.7725 | 3222357.038 | 2049.3573 | 1572.3745 | 32223.5704 | 648.46,786.19 | 850.35,786.19 | 550.09,786.19
141 | 123.1401 | 649.8747 | 852.206 | 551.2875 | 1014.6223 | 3234139.0548 | 2051.7538 | 1576.2803 | 32341.3905 | 649.87,788.14 | 852.21,788.14 | 551.29,788.14
140 | 121.7346 | 651.2802 | 854.0491 | 552.4799 | 1016.4721 | 3245942.5719 | 2054.1385 | 1580.1966 | 32459.4257 | 651.28,790.10 | 854.05,790.10 | 552.48,790.10
139 | 120.336 | 652.6788 | 855.8831 | 553.6663 | 1018.322 | 3257767.5892 | 2056.5112 | 1584.1234 | 32577.6759 | 652.68,792.06 | 855.88,792.06 | 553.67,792.06
138 | 118.9445 | 654.0703 | 857.7079 | 554.8467 | 1020.1718 | 3269614.1068 | 2058.8722 | 1588.0608 | 32696.1411 | 654.07,794.03 | 857.71,794.03 | 554.85,794.03
137 | 117.5599 | 655.4549 | 859.5236 | 556.0213 | 1022.0216 | 3281482.1245 | 2061.2213 | 1592.0087 | 32814.8212 | 655.45,796.00 | 859.52,796.00 | 556.02,796.00
136 | 116.1823 | 656.8325 | 861.3301 | 557.1899 | 1023.8715 | 3293371.6424 | 2063.5585 | 1595.9672 | 32933.7164 | 656.83,797.98 | 861.33,797.98 | 557.19,797.98
135 | 114.8117 | 658.2031 | 863.1274 | 558.3526 | 1025.7213 | 3305282.6606 | 2065.8839 | 1599.9363 | 33052.8266 | 658.20,799.97 | 863.13,799.97 | 558.35,799.97
134 | 113.448 | 659.5668 | 864.9156 | 559.5093 | 1027.5711 | 3317215.179 | 2068.1974 | 1603.9161 | 33172.1518 | 659.57,801.96 | 864.92,801.96 | 559.51,801.96
133 | 112.0914 | 660.9234 | 866.6947 | 560.6602 | 1029.4209 | 3329169.1975 | 2070.4991 | 1607.9066 | 33291.692 | 660.92,803.95 | 866.69,803.95 | 560.66,803.95
132 | 110.7417 | 662.2731 | 868.4646 | 561.8051 | 1031.2708 | 3341144.7163 | 2072.789 | 1611.9078 | 33411.4472 | 662.27,805.95 | 868.46,805.95 | 561.81,805.95
131 | 109.399 | 663.6158 | 870.2253 | 562.9441 | 1033.1206 | 3353141.7353 | 2075.067 | 1615.9197 | 33531.4174 | 663.62,807.96 | 870.23,807.96 | 562.94,807.96
130 | 108.0632 | 664.9516 | 871.9769 | 564.0773 | 1034.9704 | 3365160.2545 | 2077.3332 | 1619.9424 | 33651.6025 | 664.95,809.97 | 871.98,809.97 | 564.08,809.97
129 | 106.7345 | 666.2803 | 873.7194 | 565.2044 | 1036.8203 | 3377200.274 | 2079.5876 | 1623.9759 | 33772.0027 | 666.28,811.99 | 873.72,811.99 | 565.20,811.99
128 | 105.4127 | 667.6021 | 875.4527 | 566.3257 | 1038.6701 | 3389261.7936 | 2081.8302 | 1628.0203 | 33892.6179 | 667.60,814.01 | 875.45,814.01 | 566.33,814.01
127 | 104.0978 | 668.917 | 877.1769 | 567.4411 | 1040.5199 | 3401344.8135 | 2084.0609 | 1632.0755 | 34013.4481 | 668.92,816.04 | 877.18,816.04 | 567.44,816.04
126 | 102.79 | 670.2248 | 878.8919 | 568.5505 | 1042.3697 | 3413449.3335 | 2086.2798 | 1636.1417 | 34134.4933 | 670.22,818.07 | 878.89,818.07 | 568.55,818.07
125 | 101.4891 | 671.5257 | 880.5978 | 569.6541 | 1044.2196 | 3425575.3538 | 2088.4869 | 1640.2188 | 34255.7535 | 671.53,820.11 | 880.60,820.11 | 569.65,820.11
124 | 100.1952 | 672.8196 | 882.2946 | 570.7517 | 1046.0694 | 3437722.8743 | 2090.6821 | 1644.3068 | 34377.2287 | 672.82,822.15 | 882.29,822.15 | 570.75,822.15
123 | 98.9082 | 674.1065 | 883.9822 | 571.8434 | 1047.9192 | 3449891.895 | 2092.8655 | 1648.4059 | 34498.919 | 674.11,824.20 | 883.98,824.20 | 571.84,824.20
122 | 97.6283 | 675.3865 | 885.6607 | 572.9292 | 1049.7691 | 3462082.4159 | 2095.0371 | 1652.516 | 34620.8242 | 675.39,826.26 | 885.66,826.26 | 572.93,826.26
121 | 96.3553 | 676.6595 | 887.33 | 574.0091 | 1051.6189 | 3474294.4371 | 2097.1969 | 1656.6372 | 34742.9444 | 676.66,828.32 | 887.33,828.32 | 574.01,828.32
120 | 95.0893 | 677.9255 | 888.9902 | 575.083 | 1053.4687 | 3486527.9584 | 2099.3448 | 1660.7696 | 34865.2796 | 677.93,830.38 | 888.99,830.38 | 575.08,830.38
119 | 93.8302 | 679.1846 | 890.6412 | 576.1511 | 1055.3185 | 3498782.98 | 2101.4809 | 1664.913 | 34987.8298 | 679.18,832.46 | 890.64,832.46 | 576.15,832.46
118 | 92.5781 | 680.4366 | 892.2831 | 577.2132 | 1057.1684 | 3511059.5017 | 2103.6052 | 1669.0677 | 35110.595 | 680.44,834.53 | 892.28,834.53 | 577.21,834.53
117 | 91.3331 | 681.6817 | 893.9158 | 578.2694 | 1059.0182 | 3523357.5237 | 2105.7176 | 1673.2337 | 35233.5752 | 681.68,836.62 | 893.92,836.62 | 578.27,836.62
116 | 90.095 | 682.9198 | 895.5394 | 579.3197 | 1060.868 | 3535677.0459 | 2107.8181 | 1677.4109 | 35356.7705 | 682.92,838.71 | 895.54,838.71 | 579.32,838.71
115 | 88.8638 | 684.151 | 897.1538 | 580.3641 | 1062.7178 | 3548018.0683 | 2109.9069 | 1681.5994 | 35480.1807 | 684.15,840.80 | 897.15,840.80 | 580.36,840.80
114 | 87.6397 | 685.3751 | 898.7591 | 581.4025 | 1064.5677 | 3560380.5909 | 2111.9837 | 1685.7993 | 35603.8059 | 685.38,842.90 | 898.76,842.90 | 581.40,842.90
113 | 86.4226 | 686.5922 | 900.3551 | 582.435 | 1066.4175 | 3572764.6138 | 2114.0487 | 1690.0106 | 35727.6461 | 686.59,845.01 | 900.36,845.01 | 582.43,845.01
112 | 85.2124 | 687.8024 | 901.9421 | 583.4615 | 1068.2673 | 3585170.1368 | 2116.1018 | 1694.2333 | 35851.7014 | 687.80,847.12 | 901.94,847.12 | 583.46,847.12
111 | 84.0093 | 689.0055 | 903.5198 | 584.4822 | 1070.1172 | 3597597.1601 | 2118.1431 | 1698.4675 | 35975.9716 | 689.01,849.23 | 903.52,849.23 | 584.48,849.23
110 | 82.8131 | 690.2016 | 905.0883 | 585.4968 | 1071.967 | 3610045.6835 | 2120.1724 | 1702.7132 | 36100.4568 | 690.20,851.36 | 905.09,851.36 | 585.50,851.36
109 | 81.624 | 691.3908 | 906.6477 | 586.5056 | 1073.8168 | 3622515.7072 | 2122.1899 | 1706.9706 | 36225.1571 | 691.39,853.49 | 906.65,853.49 | 586.51,853.49
108 | 80.4419 | 692.5729 | 908.1978 | 587.5084 | 1075.6666 | 3635007.2311 | 2124.1955 | 1711.2395 | 36350.0723 | 692.57,855.62 | 908.20,855.62 | 587.51,855.62
107 | 79.2668 | 693.748 | 909.7388 | 588.5052 | 1077.5165 | 3647520.2552 | 2126.1891 | 1715.5201 | 36475.2026 | 693.75,857.76 | 909.74,857.76 | 588.51,857.76
106 | 78.0987 | 694.9161 | 911.2705 | 589.4961 | 1079.3663 | 3660054.7795 | 2128.1709 | 1719.8125 | 36600.5478 | 694.92,859.91 | 911.27,859.91 | 589.50,859.91
105 | 76.9377 | 696.0771 | 912.793 | 590.481 | 1081.2161 | 3672610.804 | 2130.1407 | 1724.1165 | 36726.108 | 696.08,862.06 | 912.79,862.06 | 590.48,862.06
104 | 75.7837 | 697.2311 | 914.3063 | 591.4599 | 1083.066 | 3685188.3288 | 2132.0986 | 1728.4324 | 36851.8833 | 697.23,864.22 | 914.31,864.22 | 591.46,864.22
103 | 74.6367 | 698.378 | 915.8103 | 592.4329 | 1084.9158 | 3697787.3537 | 2134.0445 | 1732.7602 | 36977.8735 | 698.38,866.38 | 915.81,866.38 | 592.43,866.38
102 | 73.4968 | 699.5179 | 917.3051 | 593.3998 | 1086.7656 | 3710407.8789 | 2135.9784 | 1737.0999 | 37104.0788 | 699.52,868.55 | 917.31,868.55 | 593.40,868.55
101 | 72.364 | 700.6508 | 918.7907 | 594.3608 | 1088.6154 | 3723049.9043 | 2137.9004 | 1741.4515 | 37230.499 | 700.65,870.73 | 918.79,870.73 | 594.36,870.73
100 | 71.2382 | 701.7766 | 920.267 | 595.3158 | 1090.4653 | 3735713.4299 | 2139.8104 | 1745.8152 | 37357.1343 | 701.78,872.91 | 920.27,872.91 | 595.32,872.91
99 | 70.1195 | 702.8953 | 921.7339 | 596.2648 | 1092.3151 | 3748398.4557 | 2141.7084 | 1750.1909 | 37483.9846 | 702.90,875.10 | 921.73,875.10 | 596.26,875.10
98 | 69.0079 | 704.0069 | 923.1916 | 597.2078 | 1094.1649 | 3761104.9817 | 2143.5943 | 1754.5787 | 37611.0498 | 704.01,877.29 | 923.19,877.29 | 597.21,877.29
97 | 67.9034 | 705.1114 | 924.64 | 598.1448 | 1096.0148 | 3773833.0079 | 2145.4682 | 1758.9787 | 37738.3301 | 705.11,879.49 | 924.64,879.49 | 598.14,879.49
96 | 66.806 | 706.2088 | 926.0791 | 599.0757 | 1097.8646 | 3786582.5343 | 2147.3301 | 1763.391 | 37865.8253 | 706.21,881.70 | 926.08,881.70 | 599.08,881.70
95 | 65.7157 | 707.2991 | 927.5089 | 600.0006 | 1099.7144 | 3799353.561 | 2149.1799 | 1767.8155 | 37993.5356 | 707.30,883.91 | 927.51,883.91 | 600.00,883.91
94 | 64.6325 | 708.3823 | 928.9293 | 600.9194 | 1101.5642 | 3812146.0879 | 2151.0176 | 1772.2524 | 38121.4609 | 708.38,886.13 | 928.93,886.13 | 600.92,886.13
93 | 63.5565 | 709.4583 | 930.3403 | 601.8322 | 1103.4141 | 3824960.1149 | 2152.8432 | 1776.7016 | 38249.6011 | 709.46,888.35 | 930.34,888.35 | 601.83,888.35
92 | 62.4876 | 710.5272 | 931.742 | 602.739 | 1105.2639 | 3837795.6422 | 2154.6567 | 1781.1634 | 38377.9564 | 710.53,890.58 | 931.74,890.58 | 602.74,890.58
91 | 61.4258 | 711.5889 | 933.1343 | 603.6397 | 1107.1137 | 3850652.6697 | 2156.4581 | 1785.6376 | 38506.5267 | 711.59,892.82 | 933.13,892.82 | 603.64,892.82
90 | 60.3713 | 712.6435 | 934.5172 | 604.5342 | 1108.9636 | 3863531.1974 | 2158.2472 | 1790.1245 | 38635.312 | 712.64,895.06 | 934.52,895.06 | 604.53,895.06
89 | 59.3239 | 713.6909 | 935.8907 | 605.4227 | 1110.8134 | 3876431.2254 | 2160.0242 | 1794.624 | 38764.3123 | 713.69,897.31 | 935.89,897.31 | 605.42,897.31
88 | 58.2837 | 714.7311 | 937.2547 | 606.3051 | 1112.6632 | 3889352.7535 | 2161.789 | 1799.1362 | 38893.5275 | 714.73,899.57 | 937.25,899.57 | 606.31,899.57
87 | 57.2507 | 715.764 | 938.6093 | 607.1814 | 1114.513 | 3902295.7819 | 2163.5415 | 1803.6612 | 39022.9578 | 715.76,901.83 | 938.61,901.83 | 607.18,901.83
86 | 56.225 | 716.7898 | 939.9544 | 608.0515 | 1116.3629 | 3915260.3104 | 2165.2818 | 1808.199 | 39152.6031 | 716.79,904.10 | 939.95,904.10 | 608.05,904.10
85 | 55.2065 | 717.8083 | 941.29 | 608.9155 | 1118.2127 | 3928246.3392 | 2167.0098 | 1812.7497 | 39282.4634 | 717.81,906.37 | 941.29,906.37 | 608.92,906.37
84 | 54.1953 | 718.8195 | 942.6161 | 609.7734 | 1120.0625 | 3941253.8682 | 2168.7254 | 1817.3134 | 39412.5387 | 718.82,908.66 | 942.62,908.66 | 609.77,908.66
83 | 53.1913 | 719.8235 | 943.9326 | 610.625 | 1121.9124 | 3954282.8974 | 2170.4288 | 1821.8902 | 39542.829 | 719.82,910.95 | 943.93,910.95 | 610.63,910.95
82 | 52.1946 | 720.8202 | 945.2396 | 611.4705 | 1123.7622 | 3967333.4268 | 2172.1198 | 1826.4801 | 39673.3343 | 720.82,913.24 | 945.24,913.24 | 611.47,913.24
81 | 51.2052 | 721.8096 | 946.537 | 612.3098 | 1125.612 | 3980405.4564 | 2173.7983 | 1831.0831 | 39804.0546 | 721.81,915.54 | 946.54,915.54 | 612.31,915.54
80 | 50.2232 | 722.7916 | 947.8248 | 613.1429 | 1127.4618 | 3993498.9863 | 2175.4645 | 1835.6995 | 39934.9899 | 722.79,917.85 | 947.82,917.85 | 613.14,917.85
79 | 49.2485 | 723.7663 | 949.103 | 613.9697 | 1129.3117 | 4006614.0163 | 2177.1182 | 1840.3292 | 40066.1402 | 723.77,920.16 | 949.10,920.16 | 613.97,920.16
78 | 48.2811 | 724.7337 | 950.3715 | 614.7903 | 1131.1615 | 4019750.5466 | 2178.7594 | 1844.9723 | 40197.5055 | 724.73,922.49 | 950.37,922.49 | 614.79,922.49
77 | 47.3212 | 725.6936 | 951.6304 | 615.6046 | 1133.0113 | 4032908.5771 | 2180.388 | 1849.6288 | 40329.0858 | 725.69,924.81 | 951.63,924.81 | 615.60,924.81
76 | 46.3686 | 726.6462 | 952.8795 | 616.4127 | 1134.8612 | 4046088.1077 | 2182.0041 | 1854.299 | 40460.8811 | 726.65,927.15 | 952.88,927.15 | 616.41,927.15
75 | 45.4235 | 727.5913 | 954.1189 | 617.2145 | 1136.711 | 4059289.1386 | 2183.6076 | 1858.9828 | 40592.8914 | 727.59,929.49 | 954.12,929.49 | 617.21,929.49
74 | 44.4858 | 728.529 | 955.3485 | 618.0099 | 1138.5608 | 4072511.6698 | 2185.1985 | 1863.6804 | 40725.1167 | 728.53,931.84 | 955.35,931.84 | 618.01,931.84
73 | 43.5556 | 729.4592 | 956.5683 | 618.799 | 1140.4106 | 4085755.7011 | 2186.7767 | 1868.3918 | 40857.557 | 729.46,934.20 | 956.57,934.20 | 618.80,934.20
72 | 42.6328 | 730.382 | 957.7783 | 619.5817 | 1142.2605 | 4099021.2326 | 2188.3422 | 1873.1171 | 40990.2123 | 730.38,936.56 | 957.78,936.56 | 619.58,936.56
71 | 41.7176 | 731.2972 | 958.9785 | 620.3581 | 1144.1103 | 4112308.2644 | 2189.8949 | 1877.8564 | 41123.0826 | 731.30,938.93 | 958.98,938.93 | 620.36,938.93
70 | 40.81 | 732.2048 | 960.1687 | 621.1281 | 1145.9601 | 4125616.7963 | 2191.4349 | 1882.6098 | 41256.168 | 732.20,941.30 | 960.17,941.30 | 621.13,941.30
69 | 39.9099 | 733.1049 | 961.349 | 621.8916 | 1147.81 | 4138946.8285 | 2192.962 | 1887.3774 | 41389.4683 | 733.10,943.69 | 961.35,943.69 | 621.89,943.69
68 | 39.0174 | 733.9974 | 962.5194 | 622.6487 | 1149.6598 | 4152298.3609 | 2194.4762 | 1892.1592 | 41522.9836 | 734.00,946.08 | 962.52,946.08 | 622.65,946.08
67 | 38.1325 | 734.8823 | 963.6798 | 623.3993 | 1151.5096 | 4165671.3935 | 2195.9774 | 1896.9555 | 41656.7139 | 734.88,948.48 | 963.68,948.48 | 623.40,948.48
66 | 37.2553 | 735.7595 | 964.8301 | 624.1435 | 1153.3594 | 4179065.9263 | 2197.4657 | 1901.7662 | 41790.6593 | 735.76,950.88 | 964.83,950.88 | 624.14,950.88
65 | 36.3858 | 736.629 | 965.9703 | 624.8811 | 1155.2093 | 4192481.9593 | 2198.9409 | 1906.5914 | 41924.8196 | 736.63,953.30 | 965.97,953.30 | 624.88,953.30
64 | 35.524 | 737.4908 | 967.1005 | 625.6122 | 1157.0591 | 4205919.4926 | 2200.4031 | 1911.4314 | 42059.1949 | 737.49,955.72 | 967.10,955.72 | 625.61,955.72
63 | 34.6699 | 738.3449 | 968.2204 | 626.3367 | 1158.9089 | 4219378.526 | 2201.8521 | 1916.2861 | 42193.7853 | 738.34,958.14 | 968.22,958.14 | 626.34,958.14
62 | 33.8236 | 739.1912 | 969.3302 | 627.0546 | 1160.7588 | 4232859.0597 | 2203.2879 | 1921.1557 | 42328.5906 | 739.19,960.58 | 969.33,960.58 | 627.05,960.58
61 | 32.9852 | 740.0296 | 970.4297 | 627.7658 | 1162.6086 | 4246361.0936 | 2204.7104 | 1926.0403 | 42463.6109 | 740.03,963.02 | 970.43,963.02 | 627.77,963.02
60 | 32.1545 | 740.8603 | 971.5189 | 628.4705 | 1164.4584 | 4259884.6276 | 2206.1196 | 1930.94 | 42598.8463 | 740.86,965.47 | 971.52,965.47 | 628.47,965.47
59 | 31.3318 | 741.683 | 972.5978 | 629.1684 | 1166.3082 | 4273429.6619 | 2207.5155 | 1935.8549 | 42734.2966 | 741.68,967.93 | 972.60,967.93 | 629.17,967.93
58 | 30.517 | 742.4978 | 973.6663 | 629.8596 | 1168.1581 | 4286996.1964 | 2208.8979 | 1940.7852 | 42869.962 | 742.50,970.39 | 973.67,970.39 | 629.86,970.39
57 | 29.7102 | 743.3046 | 974.7243 | 630.544 | 1170.0079 | 4300584.2312 | 2210.2667 | 1945.7309 | 43005.8423 | 743.30,972.87 | 974.72,972.87 | 630.54,972.87
56 | 28.9114 | 744.1034 | 975.7718 | 631.2216 | 1171.8577 | 4314193.7661 | 2211.622 | 1950.6922 | 43141.9377 | 744.10,975.35 | 975.77,975.35 | 631.22,975.35
55 | 28.1206 | 744.8942 | 976.8088 | 631.8924 | 1173.7076 | 4327824.8013 | 2212.9636 | 1955.6692 | 43278.248 | 744.89,977.83 | 976.81,977.83 | 631.89,977.83
54 | 27.3379 | 745.6769 | 977.8352 | 632.5564 | 1175.5574 | 4341477.3366 | 2214.2915 | 1960.662 | 43414.7734 | 745.68,980.33 | 977.84,980.33 | 632.56,980.33
53 | 26.5634 | 746.4514 | 978.8508 | 633.2134 | 1177.4072 | 4355151.3722 | 2215.6056 | 1965.6709 | 43551.5137 | 746.45,982.84 | 978.85,982.84 | 633.21,982.84
52 | 25.797 | 747.2178 | 979.8558 | 633.8635 | 1179.257 | 4368846.908 | 2216.9058 | 1970.6958 | 43688.4691 | 747.22,985.35 | 979.86,985.35 | 633.86,985.35
51 | 25.0389 | 747.9759 | 980.8499 | 634.5066 | 1181.1069 | 4382563.944 | 2218.192 | 1975.737 | 43825.6394 | 747.98,987.87 | 980.85,987.87 | 634.51,987.87
50 | 24.2891 | 748.7257 | 981.8332 | 635.1427 | 1182.9567 | 4396302.4802 | 2219.4641 | 1980.7946 | 43963.0248 | 748.73,990.40 | 981.83,990.40 | 635.14,990.40
49 | 23.5476 | 749.4672 | 982.8055 | 635.7717 | 1184.8065 | 4410062.5166 | 2220.7221 | 1985.8687 | 44100.6252 | 749.47,992.93 | 982.81,992.93 | 635.77,992.93
48 | 22.8145 | 750.2003 | 983.7668 | 636.3936 | 1186.6564 | 4423844.0532 | 2221.9659 | 1990.9595 | 44238.4405 | 750.20,995.48 | 983.77,995.48 | 636.39,995.48
47 | 22.0899 | 750.9249 | 984.7171 | 637.0083 | 1188.5062 | 4437647.0901 | 2223.1953 | 1996.0672 | 44376.4709 | 750.92,998.03 | 984.72,998.03 | 637.01,998.03
46 | 21.3738 | 751.641 | 985.6561 | 637.6157 | 1190.356 | 4451471.6271 | 2224.4102 | 2001.1919 | 44514.7163 | 751.64,1.000.60 | 985.66,1.000.60 | 637.62,1.000.60
45 | 20.6663 | 752.3485 | 986.5839 | 638.2159 | 1192.2058 | 4465317.6644 | 2225.6106 | 2006.3337 | 44653.1766 | 752.35,1.003.17 | 986.58,1.003.17 | 638.22,1.003.17
44 | 19.9674 | 753.0474 | 987.5004 | 638.8088 | 1194.0557 | 4479185.2019 | 2226.7963 | 2011.493 | 44791.852 | 753.05,1.005.75 | 987.50,1.005.75 | 638.81,1.005.75
43 | 19.2772 | 753.7376 | 988.4055 | 639.3943 | 1195.9055 | 4493074.2396 | 2227.9673 | 2016.6697 | 44930.7424 | 753.74,1.008.33 | 988.41,1.008.33 | 639.39,1.008.33
42 | 18.5958 | 754.419 | 989.2991 | 639.9723 | 1197.7553 | 4506984.7775 | 2229.1234 | 2021.8642 | 45069.8478 | 754.42,1.010.93 | 989.30,1.010.93 | 639.97,1.010.93
41 | 17.9232 | 755.0916 | 990.181 | 640.5428 | 1199.6052 | 4520916.8156 | 2230.2644 | 2027.0766 | 45209.1682 | 755.09,1.013.54 | 990.18,1.013.54 | 640.54,1.013.54
40 | 17.2596 | 755.7552 | 991.0512 | 641.1058 | 1201.455 | 4534870.354 | 2231.3903 | 2032.3071 | 45348.7035 | 755.76,1.016.15 | 991.05,1.016.15 | 641.11,1.016.15
39 | 16.605 | 756.4098 | 991.9097 | 641.6611 | 1203.3048 | 4548845.3925 | 2232.501 | 2037.5559 | 45488.4539 | 756.41,1.018.78 | 991.91,1.018.78 | 641.66,1.018.78
38 | 15.9595 | 757.0553 | 992.7562 | 642.2087 | 1205.1546 | 4562841.9313 | 2233.5962 | 2042.8231 | 45628.4193 | 757.06,1.021.41 | 992.76,1.021.41 | 642.21,1.021.41
37 | 15.3231 | 757.6917 | 993.5906 | 642.7485 | 1207.0045 | 4576859.9702 | 2234.6758 | 2048.1092 | 45768.5997 | 757.69,1.024.05 | 993.59,1.024.05 | 642.75,1.024.05
36 | 14.696 | 758.3188 | 994.4129 | 643.2805 | 1208.8543 | 4590899.5094 | 2235.7397 | 2053.4142 | 45908.9951 | 758.32,1.026.71 | 994.41,1.026.71 | 643.28,1.026.71
35 | 14.0783 | 758.9365 | 995.223 | 643.8045 | 1210.7041 | 4604960.5488 | 2236.7877 | 2058.7383 | 46049.6055 | 758.94,1.029.37 | 995.22,1.029.37 | 643.80,1.029.37
34 | 13.4701 | 759.5447 | 996.0206 | 644.3204 | 1212.5539 | 4619043.0884 | 2237.8196 | 2064.0819 | 46190.4309 | 759.54,1.032.04 | 996.02,1.032.04 | 644.32,1.032.04
33 | 12.8714 | 760.1434 | 996.8056 | 644.8283 | 1214.4038 | 4633147.1283 | 2238.8353 | 2069.4452 | 46331.4713 | 760.14,1.034.72 | 996.81,1.034.72 | 644.83,1.034.72
32 | 12.2824 | 760.7324 | 997.578 | 645.3279 | 1216.2536 | 4647272.6683 | 2239.8346 | 2074.8285 | 46472.7267 | 760.73,1.037.41 | 997.58,1.037.41 | 645.33,1.037.41
31 | 11.7032 | 761.3116 | 998.3375 | 645.8193 | 1218.1034 | 4661419.7085 | 2240.8173 | 2080.232 | 46614.1971 | 761.31,1.040.12 | 998.34,1.040.12 | 645.82,1.040.12
30 | 11.134 | 761.8808 | 999.084 | 646.3022 | 1219.9533 | 4675588.249 | 2241.7831 | 2085.6559 | 46755.8825 | 761.88,1.042.83 | 999.08,1.042.83 | 646.30,1.042.83
29 | 10.5747 | 762.4401 | 999.8174 | 646.7766 | 1221.8031 | 4689778.2897 | 2242.7319 | 2091.1008 | 46897.7829 | 762.44,1.045.55 | 999.82,1.045.55 | 646.78,1.045.55
28 | 10.0257 | 762.9891 | 1000.5373 | 647.2423 | 1223.6529 | 4703989.8305 | 2243.6633 | 2096.5667 | 47039.8983 | 762.99,1.048.28 | 1.000.54,1.048.28 | 647.24,1.048.28
27 | 9.487 | 763.5278 | 1001.2437 | 647.6993 | 1225.5027 | 4718222.8716 | 2244.5773 | 2102.0541 | 47182.2287 | 763.53,1.051.03 | 1.001.24,1.051.03 | 647.70,1.051.03
26 | 8.9588 | 764.056 | 1001.9364 | 648.1474 | 1227.3526 | 4732477.4129 | 2245.4735 | 2107.5633 | 47324.7741 | 764.06,1.053.78 | 1.001.94,1.053.78 | 648.15,1.053.78
25 | 8.4412 | 764.5735 | 1002.6151 | 648.5864 | 1229.2024 | 4746753.4545 | 2246.3515 | 2113.0947 | 47467.5345 | 764.57,1.056.55 | 1.002.62,1.056.55 | 648.59,1.056.55
24 | 7.9345 | 765.0803 | 1003.2796 | 649.0163 | 1231.0522 | 4761050.9962 | 2247.2113 | 2118.6486 | 47610.51 | 765.08,1.059.32 | 1.003.28,1.059.32 | 649.02,1.059.32
23 | 7.4388 | 765.576 | 1003.9296 | 649.4368 | 1232.9021 | 4775370.0381 | 2248.0523 | 2124.2255 | 47753.7004 | 765.58,1.062.11 | 1.003.93,1.062.11 | 649.44,1.062.11
22 | 6.9543 | 766.0605 | 1004.565 | 649.8478 | 1234.7519 | 4789710.5803 | 2248.8743 | 2129.8258 | 47897.1058 | 766.06,1.064.91 | 1.004.57,1.064.91 | 649.85,1.064.91
21 | 6.4812 | 766.5336 | 1005.1854 | 650.2491 | 1236.6017 | 4804072.6227 | 2249.6769 | 2135.45 | 48040.7262 | 766.53,1.067.73 | 1.005.19,1.067.73 | 650.25,1.067.73
20 | 6.0198 | 766.995 | 1005.7905 | 650.6405 | 1238.4515 | 4818456.1653 | 2250.4598 | 2141.0985 | 48184.5617 | 767.00,1.070.55 | 1.005.79,1.070.55 | 650.64,1.070.55
19 | 5.5703 | 767.4445 | 1006.3799 | 651.0219 | 1240.3014 | 4832861.2081 | 2251.2225 | 2146.7719 | 48328.6121 | 767.44,1.073.39 | 1.006.38,1.073.39 | 651.02,1.073.39
18 | 5.1329 | 767.8819 | 1006.9535 | 651.3929 | 1242.1512 | 4847287.7511 | 2251.9645 | 2152.4708 | 48472.8775 | 767.88,1.076.24 | 1.006.95,1.076.24 | 651.39,1.076.24
17 | 4.708 | 768.3068 | 1007.5106 | 651.7533 | 1244.001 | 4861735.7943 | 2252.6853 | 2158.1957 | 48617.3579 | 768.31,1.079.10 | 1.007.51,1.079.10 | 651.75,1.079.10
16 | 4.2959 | 768.7189 | 1008.0511 | 652.1029 | 1245.8509 | 4876205.3377 | 2253.3845 | 2163.9473 | 48762.0534 | 768.72,1.081.97 | 1.008.05,1.081.97 | 652.10,1.081.97
15 | 3.8969 | 769.1179 | 1008.5742 | 652.4413 | 1247.7007 | 4890696.3814 | 2254.0614 | 2169.7263 | 48906.9638 | 769.12,1.084.86 | 1.008.57,1.084.86 | 652.44,1.084.86
14 | 3.5115 | 769.5033 | 1009.0797 | 652.7683 | 1249.5505 | 4905208.9252 | 2254.7154 | 2175.5335 | 49052.0893 | 769.50,1.087.77 | 1.009.08,1.087.77 | 652.77,1.087.77
13 | 3.1399 | 769.8749 | 1009.5669 | 653.0835 | 1251.4003 | 4919742.9693 | 2255.3457 | 2181.3698 | 49197.4297 | 769.87,1.090.68 | 1.009.57,1.090.68 | 653.08,1.090.68
12 | 2.7829 | 770.2319 | 1010.0352 | 653.3864 | 1253.2502 | 4934298.5136 | 2255.9515 | 2187.236 | 49342.9851 | 770.23,1.093.62 | 1.010.04,1.093.62 | 653.39,1.093.62
11 | 2.4407 | 770.5741 | 1010.4838 | 653.6766 | 1255.1 | 4948875.5581 | 2256.532 | 2193.1333 | 49488.7556 | 770.57,1.096.57 | 1.010.48,1.096.57 | 653.68,1.096.57
10 | 2.1142 | 770.9006 | 1010.912 | 653.9536 | 1256.9498 | 4963474.1028 | 2257.086 | 2199.0629 | 49634.741 | 770.90,1.099.53 | 1.010.91,1.099.53 | 653.95,1.099.53
9 | 1.8039 | 771.2109 | 1011.3189 | 654.2168 | 1258.7997 | 4978094.1477 | 2257.6124 | 2205.0261 | 49780.9415 | 771.21,1.102.51 | 1.011.32,1.102.51 | 654.22,1.102.51
8 | 1.5108 | 771.504 | 1011.7033 | 654.4655 | 1260.6495 | 4992735.6928 | 2258.1097 | 2211.0244 | 49927.3569 | 771.50,1.105.51 | 1.011.70,1.105.51 | 654.47,1.105.51
7 | 1.2357 | 771.779 | 1012.0639 | 654.6988 | 1262.4993 | 5007398.7382 | 2258.5764 | 2217.0598 | 50073.9874 | 771.78,1.108.53 | 1.012.06,1.108.53 | 654.70,1.108.53
6 | 0.98 | 772.0348 | 1012.3993 | 654.9158 | 1264.3491 | 5022083.2837 | 2259.0103 | 2223.1343 | 50220.8328 | 772.03,1.111.57 | 1.012.40,1.111.57 | 654.92,1.111.57
5 | 0.74502 | 772.2698 | 1012.7075 | 655.1151 | 1266.199 | 5036789.3295 | 2259.4089 | 2229.2509 | 50367.8933 | 772.27,1.114.63 | 1.012.71,1.114.63 | 655.12,1.114.63
4 | 0.53274 | 772.4821 | 1012.9858 | 655.2952 | 1268.0488 | 5051516.8755 | 2259.7691 | 2235.4129 | 50515.1688 | 772.48,1.117.71 | 1.012.99,1.117.71 | 655.30,1.117.71
3 | 0.3458 | 772.669 | 1013.231 | 655.4538 | 1269.8986 | 5066265.9217 | 2260.0862 | 2241.625 | 50662.6592 | 772.67,1.120.81 | 1.013.23,1.120.81 | 655.45,1.120.81
2 | 0.18811 | 772.8267 | 1013.4378 | 655.5875 | 1271.7485 | 5081036.4681 | 2260.3538 | 2247.8943 | 50810.3647 | 772.83,1.123.95 | 1.013.44,1.123.95 | 655.59,1.123.95
1 | 0.066462 | 772.9483 | 1013.5973 | 655.6907 | 1273.5983 | 5095828.5147 | 2260.5602 | 2254.2326 | 50958.2851 | 772.95,1.127.12 | 1.013.60,1.127.12 | 655.69,1.127.12
0 | 0 | 773.0148 | 1013.6844 | 655.7471 | 1275.4481 | 5110642.0615 | 2260.6729 | 2260.6729 | 51106.4206 | 773.01,1.130.34 | 1.013.68,1.130.34 | 655.75,1.130.34
Note on N25: Copy the three marked areas to three files with the extension *.scr. Run these scripts in AutoCAD to draw the curves.

## Hypex Bass
Rectangular Hypex Bass Horns defined by Drivers TSP
| Fcut off (flare frequency) | [5 empty] | 50 | Hz
| Placement: (1 free air, 2 floor, 4 wall, 8 corner) | [5 empty] | 8
| Width (desired) of horn mouth | [5 empty] | 50 | cm
| Speed of Sound | [5 empty] | 342 | m/s
| Driver Qes | [5 empty] | 0.25
| Driver Fs | [5 empty] | 50 | Hz
| Driver Vas | [5 empty] | 150 | dm³
| chosen M | [5 empty] | 0.6
| calculated M | [5 empty] | 0.5
| a | [5 empty] | 7 | ratio Vas / Vb
| Driver mass rolloff FMH | [5 empty] | 400 | Hz
| DT diameter of throat | [5 empty] | 20.9427 | cm
| DM diameter of mouth | [5 empty] | 76.977 | cm
| Heigth of horn mouth (at desired horn width) | [5 empty] | 93.077 | cm
| AT throat area | [5 empty] | 344.4729 | cm²
| AM mouth area | [5 empty] | 4653.8497 | cm²
| Horn length | [5 empty] | 164.6866 | cm
Note: Change red numbers only, others will be calculated!
The horn calculated in 401 steps: | [6 empty] | For those who prefer straight distance numbers:
| distance |  |  |  |  | recheck | distance
step | from throat | radius | Area | width | height | Area | from throat | Area | width | height
| [cm] | [cm] | [cm²[ | [cm] | [cm] | [cm²] | [cm] | [cm²[ | [cm] | [cm]
0 | 0 | 10.4713 | 344.4729 | 50 | 6.8895 | 344.4729 | 0 | 344.4729 | 50 | 6.8895
1 | 0.41172 | 10.4952 | 346.043 | 50 | 6.9209 | 346.043 | 0.5 | 346.3814 | 50 | 6.9276
2 | 0.82343 | 10.5192 | 347.6265 | 50 | 6.9525 | 347.6265 | 1 | 348.3098 | 50 | 6.9662
3 | 1.2351 | 10.5433 | 349.2237 | 50 | 6.9845 | 349.2237 | 1.5 | 350.2583 | 50 | 7.0052
4 | 1.6469 | 10.5676 | 350.8345 | 50 | 7.0167 | 350.8345 | 2 | 352.2271 | 50 | 7.0445
5 | 2.0586 | 10.592 | 352.4591 | 50 | 7.0492 | 352.4591 | 2.5 | 354.2163 | 50 | 7.0843
6 | 2.4703 | 10.6166 | 354.0975 | 50 | 7.082 | 354.0975 | 3 | 356.226 | 50 | 7.1245
7 | 2.882 | 10.6414 | 355.7499 | 50 | 7.115 | 355.7499 | 3.5 | 358.2566 | 50 | 7.1651
8 | 3.2937 | 10.6663 | 357.4164 | 50 | 7.1483 | 357.4164 | 4 | 360.308 | 50 | 7.2062
9 | 3.7054 | 10.6913 | 359.097 | 50 | 7.1819 | 359.097 | 4.5 | 362.3806 | 50 | 7.2476
10 | 4.1172 | 10.7165 | 360.7918 | 50 | 7.2158 | 360.7918 | 5 | 364.4744 | 50 | 7.2895
11 | 4.5289 | 10.7419 | 362.5009 | 50 | 7.25 | 362.5009 | 5.5 | 366.5897 | 50 | 7.3318
12 | 4.9406 | 10.7674 | 364.2245 | 50 | 7.2845 | 364.2245 | 6 | 368.7266 | 50 | 7.3745
13 | 5.3523 | 10.793 | 365.9627 | 50 | 7.3193 | 365.9627 | 6.5 | 370.8854 | 50 | 7.4177
14 | 5.764 | 10.8188 | 367.7154 | 50 | 7.3543 | 367.7154 | 7 | 373.0661 | 50 | 7.4613
15 | 6.1757 | 10.8448 | 369.4829 | 50 | 7.3897 | 369.4829 | 7.5 | 375.269 | 50 | 7.5054
16 | 6.5875 | 10.8709 | 371.2653 | 50 | 7.4253 | 371.2653 | 8 | 377.4943 | 50 | 7.5499
17 | 6.9992 | 10.8972 | 373.0625 | 50 | 7.4613 | 373.0625 | 8.5 | 379.7421 | 50 | 7.5948
18 | 7.4109 | 10.9237 | 374.8748 | 50 | 7.4975 | 374.8748 | 9 | 382.0127 | 50 | 7.6403
19 | 7.8226 | 10.9503 | 376.7022 | 50 | 7.534 | 376.7022 | 9.5 | 384.3062 | 50 | 7.6861
20 | 8.2343 | 10.977 | 378.5449 | 50 | 7.5709 | 378.5449 | 10 | 386.6228 | 50 | 7.7325
21 | 8.646 | 11.0039 | 380.403 | 50 | 7.6081 | 380.403 | 10.5 | 388.9628 | 50 | 7.7793
22 | 9.0578 | 11.031 | 382.2765 | 50 | 7.6455 | 382.2765 | 11 | 391.3262 | 50 | 7.8265
23 | 9.4695 | 11.0582 | 384.1655 | 50 | 7.6833 | 384.1655 | 11.5 | 393.7134 | 50 | 7.8743
24 | 9.8812 | 11.0856 | 386.0703 | 50 | 7.7214 | 386.0703 | 12 | 396.1245 | 50 | 7.9225
25 | 10.2929 | 11.1131 | 387.9908 | 50 | 7.7598 | 387.9908 | 12.5 | 398.5598 | 50 | 7.9712
26 | 10.7046 | 11.1408 | 389.9272 | 50 | 7.7985 | 389.9272 | 13 | 401.0193 | 50 | 8.0204
27 | 11.1163 | 11.1687 | 391.8796 | 50 | 7.8376 | 391.8796 | 13.5 | 403.5034 | 50 | 8.0701
28 | 11.5281 | 11.1967 | 393.8481 | 50 | 7.877 | 393.8481 | 14 | 406.0123 | 50 | 8.1202
29 | 11.9398 | 11.2249 | 395.8329 | 50 | 7.9167 | 395.8329 | 14.5 | 408.5461 | 50 | 8.1709
30 | 12.3515 | 11.2532 | 397.834 | 50 | 7.9567 | 397.834 | 15 | 411.1051 | 50 | 8.2221
31 | 12.7632 | 11.2817 | 399.8515 | 50 | 7.997 | 399.8515 | 15.5 | 413.6894 | 50 | 8.2738
32 | 13.1749 | 11.3104 | 401.8856 | 50 | 8.0377 | 401.8856 | 16 | 416.2994 | 50 | 8.326
33 | 13.5866 | 11.3392 | 403.9364 | 50 | 8.0787 | 403.9364 | 16.5 | 418.9352 | 50 | 8.3787
34 | 13.9984 | 11.3682 | 406.004 | 50 | 8.1201 | 406.004 | 17 | 421.5971 | 50 | 8.4319
35 | 14.4101 | 11.3973 | 408.0886 | 50 | 8.1618 | 408.0886 | 17.5 | 424.2852 | 50 | 8.4857
36 | 14.8218 | 11.4266 | 410.1901 | 50 | 8.2038 | 410.1901 | 18 | 426.9998 | 50 | 8.54
37 | 15.2335 | 11.4561 | 412.3089 | 50 | 8.2462 | 412.3089 | 18.5 | 429.7412 | 50 | 8.5948
38 | 15.6452 | 11.4857 | 414.4449 | 50 | 8.2889 | 414.4449 | 19 | 432.5095 | 50 | 8.6502
39 | 16.0569 | 11.5155 | 416.5983 | 50 | 8.332 | 416.5983 | 19.5 | 435.305 | 50 | 8.7061
40 | 16.4687 | 11.5455 | 418.7693 | 50 | 8.3754 | 418.7693 | 20 | 438.128 | 50 | 8.7626
41 | 16.8804 | 11.5756 | 420.9579 | 50 | 8.4192 | 420.9579 | 20.5 | 440.9786 | 50 | 8.8196
42 | 17.2921 | 11.6059 | 423.1642 | 50 | 8.4633 | 423.1642 | 21 | 443.8571 | 50 | 8.8771
43 | 17.7038 | 11.6364 | 425.3885 | 50 | 8.5078 | 425.3885 | 21.5 | 446.7638 | 50 | 8.9353
44 | 18.1155 | 11.667 | 427.6308 | 50 | 8.5526 | 427.6308 | 22 | 449.6988 | 50 | 8.994
45 | 18.5272 | 11.6978 | 429.8913 | 50 | 8.5978 | 429.8913 | 22.5 | 452.6625 | 50 | 9.0533
46 | 18.939 | 11.7288 | 432.1701 | 50 | 8.6434 | 432.1701 | 23 | 455.6551 | 50 | 9.1131
47 | 19.3507 | 11.7599 | 434.4673 | 50 | 8.6893 | 434.4673 | 23.5 | 458.6769 | 50 | 9.1735
48 | 19.7624 | 11.7912 | 436.783 | 50 | 8.7357 | 436.783 | 24 | 461.7281 | 50 | 9.2346
49 | 20.1741 | 11.8227 | 439.1174 | 50 | 8.7823 | 439.1174 | 24.5 | 464.8089 | 50 | 9.2962
50 | 20.5858 | 11.8543 | 441.4707 | 50 | 8.8294 | 441.4707 | 25 | 467.9196 | 50 | 9.3584
51 | 20.9975 | 11.8861 | 443.8429 | 50 | 8.8769 | 443.8429 | 25.5 | 471.0605 | 50 | 9.4212
52 | 21.4093 | 11.9181 | 446.2341 | 50 | 8.9247 | 446.2341 | 26 | 474.2319 | 50 | 9.4846
53 | 21.821 | 11.9502 | 448.6446 | 50 | 8.9729 | 448.6446 | 26.5 | 477.434 | 50 | 9.5487
54 | 22.2327 | 11.9825 | 451.0745 | 50 | 9.0215 | 451.0745 | 27 | 480.6671 | 50 | 9.6133
55 | 22.6444 | 12.015 | 453.5239 | 50 | 9.0705 | 453.5239 | 27.5 | 483.9314 | 50 | 9.6786
56 | 23.0561 | 12.0477 | 455.9929 | 50 | 9.1199 | 455.9929 | 28 | 487.2272 | 50 | 9.7445
57 | 23.4678 | 12.0805 | 458.4817 | 50 | 9.1696 | 458.4817 | 28.5 | 490.5549 | 50 | 9.8111
58 | 23.8796 | 12.1135 | 460.9904 | 50 | 9.2198 | 460.9904 | 29 | 493.9147 | 50 | 9.8783
59 | 24.2913 | 12.1467 | 463.5192 | 50 | 9.2704 | 463.5192 | 29.5 | 497.3068 | 50 | 9.9461
60 | 24.703 | 12.1801 | 466.0681 | 50 | 9.3214 | 466.0681 | 30 | 500.7316 | 50 | 10.0146
61 | 25.1147 | 12.2136 | 468.6375 | 50 | 9.3728 | 468.6375 | 30.5 | 504.1894 | 50 | 10.0838
62 | 25.5264 | 12.2473 | 471.2274 | 50 | 9.4245 | 471.2274 | 31 | 507.6804 | 50 | 10.1536
63 | 25.9381 | 12.2812 | 473.8379 | 50 | 9.4768 | 473.8379 | 31.5 | 511.2049 | 50 | 10.2241
64 | 26.3499 | 12.3152 | 476.4692 | 50 | 9.5294 | 476.4692 | 32 | 514.7633 | 50 | 10.2953
65 | 26.7616 | 12.3495 | 479.1215 | 50 | 9.5824 | 479.1215 | 32.5 | 518.3558 | 50 | 10.3671
66 | 27.1733 | 12.3839 | 481.7948 | 50 | 9.6359 | 481.7948 | 33 | 521.9827 | 50 | 10.4397
67 | 27.585 | 12.4184 | 484.4895 | 50 | 9.6898 | 484.4895 | 33.5 | 525.6444 | 50 | 10.5129
68 | 27.9967 | 12.4532 | 487.2055 | 50 | 9.7441 | 487.2055 | 34 | 529.3412 | 50 | 10.5868
69 | 28.4084 | 12.4881 | 489.9432 | 50 | 9.7989 | 489.9432 | 34.5 | 533.0733 | 50 | 10.6615
70 | 28.8202 | 12.5233 | 492.7025 | 50 | 9.854 | 492.7025 | 35 | 536.8411 | 50 | 10.7368
71 | 29.2319 | 12.5586 | 495.4837 | 50 | 9.9097 | 495.4837 | 35.5 | 540.6449 | 50 | 10.8129
72 | 29.6436 | 12.594 | 498.287 | 50 | 9.9657 | 498.287 | 36 | 544.485 | 50 | 10.8897
73 | 30.0553 | 12.6297 | 501.1125 | 50 | 10.0222 | 501.1125 | 36.5 | 548.3617 | 50 | 10.9672
74 | 30.467 | 12.6655 | 503.9603 | 50 | 10.0792 | 503.9603 | 37 | 552.2754 | 50 | 11.0455
75 | 30.8787 | 12.7015 | 506.8307 | 50 | 10.1366 | 506.8307 | 37.5 | 556.2264 | 50 | 11.1245
76 | 31.2905 | 12.7377 | 509.7237 | 50 | 10.1945 | 509.7237 | 38 | 560.2151 | 50 | 11.2043
77 | 31.7022 | 12.7741 | 512.6396 | 50 | 10.2528 | 512.6396 | 38.5 | 564.2417 | 50 | 11.2848
78 | 32.1139 | 12.8107 | 515.5786 | 50 | 10.3116 | 515.5786 | 39 | 568.3067 | 50 | 11.3661
79 | 32.5256 | 12.8474 | 518.5407 | 50 | 10.3708 | 518.5407 | 39.5 | 572.4102 | 50 | 11.4482
80 | 32.9373 | 12.8844 | 521.5262 | 50 | 10.4305 | 521.5262 | 40 | 576.5528 | 50 | 11.5311
81 | 33.349 | 12.9215 | 524.5352 | 50 | 10.4907 | 524.5352 | 40.5 | 580.7348 | 50 | 11.6147
82 | 33.7608 | 12.9588 | 527.5679 | 50 | 10.5514 | 527.5679 | 41 | 584.9564 | 50 | 11.6991
83 | 34.1725 | 12.9963 | 530.6245 | 50 | 10.6125 | 530.6245 | 41.5 | 589.2181 | 50 | 11.7844
84 | 34.5842 | 13.0339 | 533.7052 | 50 | 10.6741 | 533.7052 | 42 | 593.5202 | 50 | 11.8704
85 | 34.9959 | 13.0718 | 536.81 | 50 | 10.7362 | 536.81 | 42.5 | 597.8631 | 50 | 11.9573
86 | 35.4076 | 13.1098 | 539.9393 | 50 | 10.7988 | 539.9393 | 43 | 602.2472 | 50 | 12.0449
87 | 35.8193 | 13.1481 | 543.0932 | 50 | 10.8619 | 543.0932 | 43.5 | 606.6727 | 50 | 12.1335
88 | 36.2311 | 13.1865 | 546.2718 | 50 | 10.9254 | 546.2718 | 44 | 611.1402 | 50 | 12.2228
89 | 36.6428 | 13.2251 | 549.4754 | 50 | 10.9895 | 549.4754 | 44.5 | 615.6499 | 50 | 12.313
90 | 37.0545 | 13.2639 | 552.7041 | 50 | 11.0541 | 552.7041 | 45 | 620.2023 | 50 | 12.404
91 | 37.4662 | 13.3029 | 555.9582 | 50 | 11.1192 | 555.9582 | 45.5 | 624.7977 | 50 | 12.496
92 | 37.8779 | 13.3421 | 559.2377 | 50 | 11.1848 | 559.2377 | 46 | 629.4365 | 50 | 12.5887
93 | 38.2896 | 13.3814 | 562.5429 | 50 | 11.2509 | 562.5429 | 46.5 | 634.1191 | 50 | 12.6824
94 | 38.7014 | 13.421 | 565.874 | 50 | 11.3175 | 565.874 | 47 | 638.8459 | 50 | 12.7769
95 | 39.1131 | 13.4608 | 569.2312 | 50 | 11.3846 | 569.2312 | 47.5 | 643.6174 | 50 | 12.8723
96 | 39.5248 | 13.5007 | 572.6147 | 50 | 11.4523 | 572.6147 | 48 | 648.4338 | 50 | 12.9687
97 | 39.9365 | 13.5408 | 576.0245 | 50 | 11.5205 | 576.0245 | 48.5 | 653.2957 | 50 | 13.0659
98 | 40.3482 | 13.5812 | 579.4611 | 50 | 11.5892 | 579.4611 | 49 | 658.2034 | 50 | 13.1641
99 | 40.7599 | 13.6217 | 582.9245 | 50 | 11.6585 | 582.9245 | 49.5 | 663.1573 | 50 | 13.2631
100 | 41.1716 | 13.6624 | 586.4149 | 50 | 11.7283 | 586.4149 | 50 | 668.1579 | 50 | 13.3632
101 | 41.5834 | 13.7033 | 589.9326 | 50 | 11.7987 | 589.9326 | 50.5 | 673.2056 | 50 | 13.4641
102 | 41.9951 | 13.7444 | 593.4777 | 50 | 11.8696 | 593.4777 | 51 | 678.3008 | 50 | 13.566
103 | 42.4068 | 13.7858 | 597.0505 | 50 | 11.941 | 597.0505 | 51.5 | 683.4439 | 50 | 13.6689
104 | 42.8185 | 13.8273 | 600.6511 | 50 | 12.013 | 600.6511 | 52 | 688.6353 | 50 | 13.7727
105 | 43.2302 | 13.869 | 604.2798 | 50 | 12.0856 | 604.2798 | 52.5 | 693.8756 | 50 | 13.8775
106 | 43.6419 | 13.9109 | 607.9367 | 50 | 12.1587 | 607.9367 | 53 | 699.1652 | 50 | 13.9833
107 | 44.0537 | 13.953 | 611.6222 | 50 | 12.2324 | 611.6222 | 53.5 | 704.5044 | 50 | 14.0901
108 | 44.4654 | 13.9953 | 615.3363 | 50 | 12.3067 | 615.3363 | 54 | 709.8938 | 50 | 14.1979
109 | 44.8771 | 14.0378 | 619.0793 | 50 | 12.3816 | 619.0793 | 54.5 | 715.3337 | 50 | 14.3067
110 | 45.2888 | 14.0805 | 622.8514 | 50 | 12.457 | 622.8514 | 55 | 720.8248 | 50 | 14.4165
111 | 45.7005 | 14.1234 | 626.6529 | 50 | 12.5331 | 626.6529 | 55.5 | 726.3673 | 50 | 14.5273
112 | 46.1122 | 14.1665 | 630.4839 | 50 | 12.6097 | 630.4839 | 56 | 731.9619 | 50 | 14.6392
113 | 46.524 | 14.2098 | 634.3446 | 50 | 12.6869 | 634.3446 | 56.5 | 737.6089 | 50 | 14.7522
114 | 46.9357 | 14.2533 | 638.2354 | 50 | 12.7647 | 638.2354 | 57 | 743.3088 | 50 | 14.8662
115 | 47.3474 | 14.297 | 642.1564 | 50 | 12.8431 | 642.1564 | 57.5 | 749.0622 | 50 | 14.9812
116 | 47.7591 | 14.3409 | 646.1078 | 50 | 12.9222 | 646.1078 | 58 | 754.8695 | 50 | 15.0974
117 | 48.1708 | 14.3851 | 650.0898 | 50 | 13.0018 | 650.0898 | 58.5 | 760.7312 | 50 | 15.2146
118 | 48.5825 | 14.4294 | 654.1028 | 50 | 13.0821 | 654.1028 | 59 | 766.6477 | 50 | 15.333
119 | 48.9943 | 14.4739 | 658.1468 | 50 | 13.1629 | 658.1468 | 59.5 | 772.6197 | 50 | 15.4524
120 | 49.406 | 14.5187 | 662.2222 | 50 | 13.2444 | 662.2222 | 60 | 778.6475 | 50 | 15.573
121 | 49.8177 | 14.5636 | 666.3292 | 50 | 13.3266 | 666.3292 | 60.5 | 784.7318 | 50 | 15.6946
122 | 50.2294 | 14.6088 | 670.468 | 50 | 13.4094 | 670.468 | 61 | 790.8729 | 50 | 15.8175
123 | 50.6411 | 14.6542 | 674.6389 | 50 | 13.4928 | 674.6389 | 61.5 | 797.0715 | 50 | 15.9414
124 | 51.0528 | 14.6997 | 678.8421 | 50 | 13.5768 | 678.8421 | 62 | 803.3281 | 50 | 16.0666
125 | 51.4646 | 14.7455 | 683.0778 | 50 | 13.6616 | 683.0778 | 62.5 | 809.6431 | 50 | 16.1929
126 | 51.8763 | 14.7915 | 687.3462 | 50 | 13.7469 | 687.3462 | 63 | 816.0172 | 50 | 16.3203
127 | 52.288 | 14.8377 | 691.6477 | 50 | 13.833 | 691.6477 | 63.5 | 822.4508 | 50 | 16.449
128 | 52.6997 | 14.8842 | 695.9825 | 50 | 13.9196 | 695.9825 | 64 | 828.9445 | 50 | 16.5789
129 | 53.1114 | 14.9308 | 700.3507 | 50 | 14.007 | 700.3507 | 64.5 | 835.4989 | 50 | 16.71
130 | 53.5231 | 14.9776 | 704.7527 | 50 | 14.0951 | 704.7527 | 65 | 842.1145 | 50 | 16.8423
131 | 53.9349 | 15.0247 | 709.1888 | 50 | 14.1838 | 709.1888 | 65.5 | 848.7918 | 50 | 16.9758
132 | 54.3466 | 15.072 | 713.6591 | 50 | 14.2732 | 713.6591 | 66 | 855.5314 | 50 | 17.1106
133 | 54.7583 | 15.1195 | 718.1639 | 50 | 14.3633 | 718.1639 | 66.5 | 862.3339 | 50 | 17.2467
134 | 55.17 | 15.1672 | 722.7036 | 50 | 14.4541 | 722.7036 | 67 | 869.1999 | 50 | 17.384
135 | 55.5817 | 15.2151 | 727.2782 | 50 | 14.5456 | 727.2782 | 67.5 | 876.13 | 50 | 17.5226
136 | 55.9934 | 15.2633 | 731.8882 | 50 | 14.6378 | 731.8882 | 68 | 883.1246 | 50 | 17.6625
137 | 56.4052 | 15.3116 | 736.5337 | 50 | 14.7307 | 736.5337 | 68.5 | 890.1845 | 50 | 17.8037
138 | 56.8169 | 15.3602 | 741.2151 | 50 | 14.8243 | 741.2151 | 69 | 897.3102 | 50 | 17.9462
139 | 57.2286 | 15.409 | 745.9325 | 50 | 14.9187 | 745.9325 | 69.5 | 904.5023 | 50 | 18.09
140 | 57.6403 | 15.458 | 750.6864 | 50 | 15.0137 | 750.6864 | 70 | 911.7615 | 50 | 18.2352
141 | 58.052 | 15.5073 | 755.4769 | 50 | 15.1095 | 755.4769 | 70.5 | 919.0882 | 50 | 18.3818
142 | 58.4637 | 15.5567 | 760.3043 | 50 | 15.2061 | 760.3043 | 71 | 926.4833 | 50 | 18.5297
143 | 58.8755 | 15.6064 | 765.1689 | 50 | 15.3034 | 765.1689 | 71.5 | 933.9472 | 50 | 18.6789
144 | 59.2872 | 15.6563 | 770.0709 | 50 | 15.4014 | 770.0709 | 72 | 941.4806 | 50 | 18.8296
145 | 59.6989 | 15.7065 | 775.0107 | 50 | 15.5002 | 775.0107 | 72.5 | 949.0841 | 50 | 18.9817
146 | 60.1106 | 15.7568 | 779.9886 | 50 | 15.5998 | 779.9886 | 73 | 956.7585 | 50 | 19.1352
147 | 60.5223 | 15.8074 | 785.0048 | 50 | 15.7001 | 785.0048 | 73.5 | 964.5042 | 50 | 19.2901
148 | 60.934 | 15.8582 | 790.0595 | 50 | 15.8012 | 790.0595 | 74 | 972.3221 | 50 | 19.4464
149 | 61.3458 | 15.9093 | 795.1532 | 50 | 15.9031 | 795.1532 | 74.5 | 980.2127 | 50 | 19.6043
150 | 61.7575 | 15.9605 | 800.2861 | 50 | 16.0057 | 800.2861 | 75 | 988.1767 | 50 | 19.7635
151 | 62.1692 | 16.012 | 805.4584 | 50 | 16.1092 | 805.4584 | 75.5 | 996.2148 | 50 | 19.9243
152 | 62.5809 | 16.0638 | 810.6705 | 50 | 16.2134 | 810.6705 | 76 | 1004.3276 | 50 | 20.0866
153 | 62.9926 | 16.1157 | 815.9227 | 50 | 16.3185 | 815.9227 | 76.5 | 1012.5159 | 50 | 20.2503
154 | 63.4043 | 16.1679 | 821.2153 | 50 | 16.4243 | 821.2153 | 77 | 1020.7804 | 50 | 20.4156
155 | 63.8161 | 16.2203 | 826.5486 | 50 | 16.531 | 826.5486 | 77.5 | 1029.1216 | 50 | 20.5824
156 | 64.2278 | 16.273 | 831.9228 | 50 | 16.6385 | 831.9228 | 78 | 1037.5404 | 50 | 20.7508
157 | 64.6395 | 16.3258 | 837.3383 | 50 | 16.7468 | 837.3383 | 78.5 | 1046.0375 | 50 | 20.9207
158 | 65.0512 | 16.379 | 842.7954 | 50 | 16.8559 | 842.7954 | 79 | 1054.6135 | 50 | 21.0923
159 | 65.4629 | 16.4323 | 848.2945 | 50 | 16.9659 | 848.2945 | 79.5 | 1063.2692 | 50 | 21.2654
160 | 65.8746 | 16.4859 | 853.8358 | 50 | 17.0767 | 853.8358 | 80 | 1072.0053 | 50 | 21.4401
161 | 66.2864 | 16.5397 | 859.4196 | 50 | 17.1884 | 859.4196 | 80.5 | 1080.8226 | 50 | 21.6165
162 | 66.6981 | 16.5938 | 865.0462 | 50 | 17.3009 | 865.0462 | 81 | 1089.7218 | 50 | 21.7944
163 | 67.1098 | 16.648 | 870.7161 | 50 | 17.4143 | 870.7161 | 81.5 | 1098.7036 | 50 | 21.9741
164 | 67.5215 | 16.7026 | 876.4295 | 50 | 17.5286 | 876.4295 | 82 | 1107.7689 | 50 | 22.1554
165 | 67.9332 | 16.7573 | 882.1867 | 50 | 17.6437 | 882.1867 | 82.5 | 1116.9183 | 50 | 22.3384
166 | 68.3449 | 16.8124 | 887.9881 | 50 | 17.7598 | 887.9881 | 83 | 1126.1527 | 50 | 22.5231
167 | 68.7567 | 16.8676 | 893.834 | 50 | 17.8767 | 893.834 | 83.5 | 1135.4728 | 50 | 22.7095
168 | 69.1684 | 16.9231 | 899.7247 | 50 | 17.9945 | 899.7247 | 84 | 1144.8794 | 50 | 22.8976
169 | 69.5801 | 16.9788 | 905.6605 | 50 | 18.1132 | 905.6605 | 84.5 | 1154.3733 | 50 | 23.0875
170 | 69.9918 | 17.0348 | 911.6419 | 50 | 18.2328 | 911.6419 | 85 | 1163.9553 | 50 | 23.2791
171 | 70.4035 | 17.091 | 917.6692 | 50 | 18.3534 | 917.6692 | 85.5 | 1173.6262 | 50 | 23.4725
172 | 70.8152 | 17.1475 | 923.7426 | 50 | 18.4749 | 923.7426 | 86 | 1183.3869 | 50 | 23.6677
173 | 71.227 | 17.2042 | 929.8626 | 50 | 18.5973 | 929.8626 | 86.5 | 1193.2381 | 50 | 23.8648
174 | 71.6387 | 17.2612 | 936.0295 | 50 | 18.7206 | 936.0295 | 87 | 1203.1807 | 50 | 24.0636
175 | 72.0504 | 17.3184 | 942.2436 | 50 | 18.8449 | 942.2436 | 87.5 | 1213.2156 | 50 | 24.2643
176 | 72.4621 | 17.3758 | 948.5053 | 50 | 18.9701 | 948.5053 | 88 | 1223.3435 | 50 | 24.4669
177 | 72.8738 | 17.4335 | 954.815 | 50 | 19.0963 | 954.815 | 88.5 | 1233.5653 | 50 | 24.6713
178 | 73.2855 | 17.4915 | 961.1731 | 50 | 19.2235 | 961.1731 | 89 | 1243.8819 | 50 | 24.8776
179 | 73.6973 | 17.5496 | 967.5798 | 50 | 19.3516 | 967.5798 | 89.5 | 1254.2942 | 50 | 25.0859
180 | 74.109 | 17.6081 | 974.0355 | 50 | 19.4807 | 974.0355 | 90 | 1264.803 | 50 | 25.2961
181 | 74.5207 | 17.6668 | 980.5407 | 50 | 19.6108 | 980.5407 | 90.5 | 1275.4092 | 50 | 25.5082
182 | 74.9324 | 17.7258 | 987.0957 | 50 | 19.7419 | 987.0957 | 91 | 1286.1138 | 50 | 25.7223
183 | 75.3441 | 17.785 | 993.7008 | 50 | 19.874 | 993.7008 | 91.5 | 1296.9176 | 50 | 25.9384
184 | 75.7558 | 17.8444 | 1000.3565 | 50 | 20.0071 | 1000.3565 | 92 | 1307.8215 | 50 | 26.1564
185 | 76.1676 | 17.9041 | 1007.0631 | 50 | 20.1413 | 1007.0631 | 92.5 | 1318.8265 | 50 | 26.3765
186 | 76.5793 | 17.9641 | 1013.821 | 50 | 20.2764 | 1013.821 | 93 | 1329.9335 | 50 | 26.5987
187 | 76.991 | 18.0243 | 1020.6307 | 50 | 20.4126 | 1020.6307 | 93.5 | 1341.1433 | 50 | 26.8229
188 | 77.4027 | 18.0848 | 1027.4924 | 50 | 20.5498 | 1027.4924 | 94 | 1352.4571 | 50 | 27.0491
189 | 77.8144 | 18.1456 | 1034.4066 | 50 | 20.6881 | 1034.4066 | 94.5 | 1363.8757 | 50 | 27.2775
190 | 78.2261 | 18.2066 | 1041.3736 | 50 | 20.8275 | 1041.3736 | 95 | 1375.4 | 50 | 27.508
191 | 78.6379 | 18.2678 | 1048.394 | 50 | 20.9679 | 1048.394 | 95.5 | 1387.0311 | 50 | 27.7406
192 | 79.0496 | 18.3294 | 1055.468 | 50 | 21.1094 | 1055.468 | 96 | 1398.77 | 50 | 27.9754
193 | 79.4613 | 18.3912 | 1062.5961 | 50 | 21.2519 | 1062.5961 | 96.5 | 1410.6176 | 50 | 28.2124
194 | 79.873 | 18.4532 | 1069.7787 | 50 | 21.3956 | 1069.7787 | 97 | 1422.5749 | 50 | 28.4515
195 | 80.2847 | 18.5155 | 1077.0162 | 50 | 21.5403 | 1077.0162 | 97.5 | 1434.6429 | 50 | 28.6929
196 | 80.6964 | 18.5781 | 1084.309 | 50 | 21.6862 | 1084.309 | 98 | 1446.8227 | 50 | 28.9365
197 | 81.1081 | 18.641 | 1091.6575 | 50 | 21.8332 | 1091.6575 | 98.5 | 1459.1153 | 50 | 29.1823
198 | 81.5199 | 18.7041 | 1099.0622 | 50 | 21.9812 | 1099.0622 | 99 | 1471.5217 | 50 | 29.4304
199 | 81.9316 | 18.7675 | 1106.5235 | 50 | 22.1305 | 1106.5235 | 99.5 | 1484.043 | 50 | 29.6809
200 | 82.3433 | 18.8311 | 1114.0418 | 50 | 22.2808 | 1114.0418 | 100 | 1496.6802 | 50 | 29.9336
201 | 82.755 | 18.895 | 1121.6175 | 50 | 22.4323 | 1121.6175 | 100.5 | 1509.4344 | 50 | 30.1887
202 | 83.1667 | 18.9592 | 1129.251 | 50 | 22.585 | 1129.251 | 101 | 1522.3067 | 50 | 30.4461
203 | 83.5784 | 19.0237 | 1136.9429 | 50 | 22.7389 | 1136.9429 | 101.5 | 1535.2981 | 50 | 30.706
204 | 83.9902 | 19.0884 | 1144.6935 | 50 | 22.8939 | 1144.6935 | 102 | 1548.4098 | 50 | 30.9682
205 | 84.4019 | 19.1534 | 1152.5033 | 50 | 23.0501 | 1152.5033 | 102.5 | 1561.6428 | 50 | 31.2329
206 | 84.8136 | 19.2187 | 1160.3727 | 50 | 23.2075 | 1160.3727 | 103 | 1574.9983 | 50 | 31.5
207 | 85.2253 | 19.2842 | 1168.3022 | 50 | 23.366 | 1168.3022 | 103.5 | 1588.4774 | 50 | 31.7695
208 | 85.637 | 19.3501 | 1176.2923 | 50 | 23.5258 | 1176.2923 | 104 | 1602.0812 | 50 | 32.0416
209 | 86.0487 | 19.4162 | 1184.3433 | 50 | 23.6869 | 1184.3433 | 104.5 | 1615.811 | 50 | 32.3162
210 | 86.4605 | 19.4826 | 1192.4558 | 50 | 23.8491 | 1192.4558 | 105 | 1629.6677 | 50 | 32.5934
211 | 86.8722 | 19.5492 | 1200.6303 | 50 | 24.0126 | 1200.6303 | 105.5 | 1643.6527 | 50 | 32.8731
212 | 87.2839 | 19.6162 | 1208.8671 | 50 | 24.1773 | 1208.8671 | 106 | 1657.7671 | 50 | 33.1553
213 | 87.6956 | 19.6834 | 1217.1667 | 50 | 24.3433 | 1217.1667 | 106.5 | 1672.0121 | 50 | 33.4402
214 | 88.1073 | 19.7509 | 1225.5297 | 50 | 24.5106 | 1225.5297 | 107 | 1686.3888 | 50 | 33.7278
215 | 88.519 | 19.8187 | 1233.9565 | 50 | 24.6791 | 1233.9565 | 107.5 | 1700.8985 | 50 | 34.018
216 | 88.9308 | 19.8868 | 1242.4476 | 50 | 24.849 | 1242.4476 | 108 | 1715.5425 | 50 | 34.3109
217 | 89.3425 | 19.9551 | 1251.0035 | 50 | 25.0201 | 1251.0035 | 108.5 | 1730.3219 | 50 | 34.6064
218 | 89.7542 | 20.0238 | 1259.6247 | 50 | 25.1925 | 1259.6247 | 109 | 1745.2381 | 50 | 34.9048
219 | 90.1659 | 20.0927 | 1268.3116 | 50 | 25.3662 | 1268.3116 | 109.5 | 1760.2922 | 50 | 35.2058
220 | 90.5776 | 20.1619 | 1277.0647 | 50 | 25.5413 | 1277.0647 | 110 | 1775.4855 | 50 | 35.5097
221 | 90.9893 | 20.2314 | 1285.8847 | 50 | 25.7177 | 1285.8847 | 110.5 | 1790.8194 | 50 | 35.8164
222 | 91.4011 | 20.3012 | 1294.7719 | 50 | 25.8954 | 1294.7719 | 111 | 1806.295 | 50 | 36.1259
223 | 91.8128 | 20.3713 | 1303.7268 | 50 | 26.0745 | 1303.7268 | 111.5 | 1821.9138 | 50 | 36.4383
224 | 92.2245 | 20.4417 | 1312.7501 | 50 | 26.255 | 1312.7501 | 112 | 1837.677 | 50 | 36.7535
225 | 92.6362 | 20.5123 | 1321.8421 | 50 | 26.4368 | 1321.8421 | 112.5 | 1853.586 | 50 | 37.0717
226 | 93.0479 | 20.5833 | 1331.0035 | 50 | 26.6201 | 1331.0035 | 113 | 1869.6421 | 50 | 37.3928
227 | 93.4596 | 20.6545 | 1340.2347 | 50 | 26.8047 | 1340.2347 | 113.5 | 1885.8467 | 50 | 37.7169
228 | 93.8714 | 20.7261 | 1349.5363 | 50 | 26.9907 | 1349.5363 | 114 | 1902.201 | 50 | 38.044
229 | 94.2831 | 20.7979 | 1358.9088 | 50 | 27.1782 | 1358.9088 | 114.5 | 1918.7066 | 50 | 38.3741
230 | 94.6948 | 20.8701 | 1368.3528 | 50 | 27.3671 | 1368.3528 | 115 | 1935.3648 | 50 | 38.7073
231 | 95.1065 | 20.9425 | 1377.8687 | 50 | 27.5574 | 1377.8687 | 115.5 | 1952.177 | 50 | 39.0435
232 | 95.5182 | 21.0153 | 1387.4571 | 50 | 27.7491 | 1387.4571 | 116 | 1969.1447 | 50 | 39.3829
233 | 95.9299 | 21.0883 | 1397.1187 | 50 | 27.9424 | 1397.1187 | 116.5 | 1986.2692 | 50 | 39.7254
234 | 96.3417 | 21.1617 | 1406.8538 | 50 | 28.1371 | 1406.8538 | 117 | 2003.552 | 50 | 40.071
235 | 96.7534 | 21.2353 | 1416.6632 | 50 | 28.3333 | 1416.6632 | 117.5 | 2020.9945 | 50 | 40.4199
236 | 97.1651 | 21.3092 | 1426.5473 | 50 | 28.5309 | 1426.5473 | 118 | 2038.5983 | 50 | 40.772
237 | 97.5768 | 21.3835 | 1436.5067 | 50 | 28.7301 | 1436.5067 | 118.5 | 2056.3648 | 50 | 41.1273
238 | 97.9885 | 21.4581 | 1446.542 | 50 | 28.9308 | 1446.542 | 119 | 2074.2956 | 50 | 41.4859
239 | 98.4002 | 21.5329 | 1456.6537 | 50 | 29.1331 | 1456.6537 | 119.5 | 2092.392 | 50 | 41.8478
240 | 98.812 | 21.6081 | 1466.8425 | 50 | 29.3368 | 1466.8425 | 120 | 2110.6558 | 50 | 42.2131
241 | 99.2237 | 21.6836 | 1477.1089 | 50 | 29.5422 | 1477.1089 | 120.5 | 2129.0883 | 50 | 42.5818
242 | 99.6354 | 21.7594 | 1487.4535 | 50 | 29.7491 | 1487.4535 | 121 | 2147.6912 | 50 | 42.9538
243 | 100.0471 | 21.8355 | 1497.8769 | 50 | 29.9575 | 1497.8769 | 121.5 | 2166.466 | 50 | 43.3293
244 | 100.4588 | 21.9119 | 1508.3797 | 50 | 30.1676 | 1508.3797 | 122 | 2185.4143 | 50 | 43.7083
245 | 100.8705 | 21.9887 | 1518.9624 | 50 | 30.3792 | 1518.9624 | 122.5 | 2204.5377 | 50 | 44.0908
246 | 101.2823 | 22.0657 | 1529.6258 | 50 | 30.5925 | 1529.6258 | 123 | 2223.8379 | 50 | 44.4768
247 | 101.694 | 22.1431 | 1540.3704 | 50 | 30.8074 | 1540.3704 | 123.5 | 2243.3164 | 50 | 44.8663
248 | 102.1057 | 22.2207 | 1551.1968 | 50 | 31.0239 | 1551.1968 | 124 | 2262.9748 | 50 | 45.2595
249 | 102.5174 | 22.2987 | 1562.1057 | 50 | 31.2421 | 1562.1057 | 124.5 | 2282.815 | 50 | 45.6563
250 | 102.9291 | 22.3771 | 1573.0976 | 50 | 31.462 | 1573.0976 | 125 | 2302.8385 | 50 | 46.0568
251 | 103.3408 | 22.4557 | 1584.1733 | 50 | 31.6835 | 1584.1733 | 125.5 | 2323.0469 | 50 | 46.4609
252 | 103.7526 | 22.5346 | 1595.3332 | 50 | 31.9067 | 1595.3332 | 126 | 2343.4422 | 50 | 46.8688
253 | 104.1643 | 22.6139 | 1606.5781 | 50 | 32.1316 | 1606.5781 | 126.5 | 2364.0258 | 50 | 47.2805
254 | 104.576 | 22.6935 | 1617.9087 | 50 | 32.3582 | 1617.9087 | 127 | 2384.7996 | 50 | 47.696
255 | 104.9877 | 22.7735 | 1629.3255 | 50 | 32.5865 | 1629.3255 | 127.5 | 2405.7654 | 50 | 48.1153
256 | 105.3994 | 22.8537 | 1640.8292 | 50 | 32.8166 | 1640.8292 | 128 | 2426.9249 | 50 | 48.5385
257 | 105.8111 | 22.9343 | 1652.4205 | 50 | 33.0484 | 1652.4205 | 128.5 | 2448.2798 | 50 | 48.9656
258 | 106.2229 | 23.0152 | 1664.1 | 50 | 33.282 | 1664.1 | 129 | 2469.8321 | 50 | 49.3966
259 | 106.6346 | 23.0964 | 1675.8685 | 50 | 33.5174 | 1675.8685 | 129.5 | 2491.5834 | 50 | 49.8317
260 | 107.0463 | 23.178 | 1687.7265 | 50 | 33.7545 | 1687.7265 | 130 | 2513.5357 | 50 | 50.2707
261 | 107.458 | 23.2599 | 1699.6747 | 50 | 33.9935 | 1699.6747 | 130.5 | 2535.6908 | 50 | 50.7138
262 | 107.8697 | 23.3421 | 1711.7139 | 50 | 34.2343 | 1711.7139 | 131 | 2558.0506 | 50 | 51.161
263 | 108.2814 | 23.4247 | 1723.8447 | 50 | 34.4769 | 1723.8447 | 131.5 | 2580.6169 | 50 | 51.6123
264 | 108.6932 | 23.5076 | 1736.0679 | 50 | 34.7214 | 1736.0679 | 132 | 2603.3916 | 50 | 52.0678
265 | 109.1049 | 23.5908 | 1748.3841 | 50 | 34.9677 | 1748.3841 | 132.5 | 2626.3768 | 50 | 52.5275
266 | 109.5166 | 23.6744 | 1760.794 | 50 | 35.2159 | 1760.794 | 133 | 2649.5743 | 50 | 52.9915
267 | 109.9283 | 23.7583 | 1773.2983 | 50 | 35.466 | 1773.2983 | 133.5 | 2672.986 | 50 | 53.4597
268 | 110.34 | 23.8426 | 1785.8978 | 50 | 35.718 | 1785.8978 | 134 | 2696.614 | 50 | 53.9323
269 | 110.7517 | 23.9272 | 1798.5931 | 50 | 35.9719 | 1798.5931 | 134.5 | 2720.4602 | 50 | 54.4092
270 | 111.1635 | 24.0121 | 1811.3851 | 50 | 36.2277 | 1811.3851 | 135 | 2744.5267 | 50 | 54.8905
271 | 111.5752 | 24.0974 | 1824.2744 | 50 | 36.4855 | 1824.2744 | 135.5 | 2768.8155 | 50 | 55.3763
272 | 111.9869 | 24.183 | 1837.2617 | 50 | 36.7452 | 1837.2617 | 136 | 2793.3286 | 50 | 55.8666
273 | 112.3986 | 24.269 | 1850.3479 | 50 | 37.007 | 1850.3479 | 136.5 | 2818.0681 | 50 | 56.3614
274 | 112.8103 | 24.3553 | 1863.5336 | 50 | 37.2707 | 1863.5336 | 137 | 2843.0361 | 50 | 56.8607
275 | 113.222 | 24.442 | 1876.8197 | 50 | 37.5364 | 1876.8197 | 137.5 | 2868.2347 | 50 | 57.3647
276 | 113.6338 | 24.529 | 1890.2068 | 50 | 37.8041 | 1890.2068 | 138 | 2893.6661 | 50 | 57.8733
277 | 114.0455 | 24.6164 | 1903.6958 | 50 | 38.0739 | 1903.6958 | 138.5 | 2919.3323 | 50 | 58.3866
278 | 114.4572 | 24.7041 | 1917.2873 | 50 | 38.3457 | 1917.2873 | 139 | 2945.2355 | 50 | 58.9047
279 | 114.8689 | 24.7922 | 1930.9823 | 50 | 38.6196 | 1930.9823 | 139.5 | 2971.378 | 50 | 59.4276
280 | 115.2806 | 24.8806 | 1944.7814 | 50 | 38.8956 | 1944.7814 | 140 | 2997.7619 | 50 | 59.9552
281 | 115.6923 | 24.9694 | 1958.6855 | 50 | 39.1737 | 1958.6855 | 140.5 | 3024.3895 | 50 | 60.4878
282 | 116.1041 | 25.0585 | 1972.6954 | 50 | 39.4539 | 1972.6954 | 141 | 3051.2629 | 50 | 61.0253
283 | 116.5158 | 25.148 | 1986.8118 | 50 | 39.7362 | 1986.8118 | 141.5 | 3078.3846 | 50 | 61.5677
284 | 116.9275 | 25.2379 | 2001.0356 | 50 | 40.0207 | 2001.0356 | 142 | 3105.7567 | 50 | 62.1151
285 | 117.3392 | 25.3281 | 2015.3675 | 50 | 40.3074 | 2015.3675 | 142.5 | 3133.3815 | 50 | 62.6676
286 | 117.7509 | 25.4187 | 2029.8085 | 50 | 40.5962 | 2029.8085 | 143 | 3161.2615 | 50 | 63.2252
287 | 118.1626 | 25.5096 | 2044.3593 | 50 | 40.8872 | 2044.3593 | 143.5 | 3189.3989 | 50 | 63.788
288 | 118.5744 | 25.6009 | 2059.0207 | 50 | 41.1804 | 2059.0207 | 144 | 3217.7961 | 50 | 64.3559
289 | 118.9861 | 25.6926 | 2073.7937 | 50 | 41.4759 | 2073.7937 | 144.5 | 3246.4556 | 50 | 64.9291
290 | 119.3978 | 25.7846 | 2088.679 | 50 | 41.7736 | 2088.679 | 145 | 3275.3797 | 50 | 65.5076
291 | 119.8095 | 25.877 | 2103.6775 | 50 | 42.0735 | 2103.6775 | 145.5 | 3304.5709 | 50 | 66.0914
292 | 120.2212 | 25.9698 | 2118.79 | 50 | 42.3758 | 2118.79 | 146 | 3334.0316 | 50 | 66.6806
293 | 120.6329 | 26.063 | 2134.0175 | 50 | 42.6803 | 2134.0175 | 146.5 | 3363.7644 | 50 | 67.2753
294 | 121.0446 | 26.1565 | 2149.3607 | 50 | 42.9872 | 2149.3607 | 147 | 3393.7717 | 50 | 67.8754
295 | 121.4564 | 26.2504 | 2164.8206 | 50 | 43.2964 | 2164.8206 | 147.5 | 3424.0561 | 50 | 68.4811
296 | 121.8681 | 26.3447 | 2180.3981 | 50 | 43.608 | 2180.3981 | 148 | 3454.6201 | 50 | 69.0924
297 | 122.2798 | 26.4393 | 2196.094 | 50 | 43.9219 | 2196.094 | 148.5 | 3485.4663 | 50 | 69.7093
298 | 122.6915 | 26.5344 | 2211.9093 | 50 | 44.2382 | 2211.9093 | 149 | 3516.5973 | 50 | 70.3319
299 | 123.1032 | 26.6298 | 2227.8448 | 50 | 44.5569 | 2227.8448 | 149.5 | 3548.0157 | 50 | 70.9603
300 | 123.5149 | 26.7256 | 2243.9014 | 50 | 44.878 | 2243.9014 | 150 | 3579.7243 | 50 | 71.5945
301 | 123.9267 | 26.8217 | 2260.0802 | 50 | 45.2016 | 2260.0802 | 150.5 | 3611.7256 | 50 | 72.2345
302 | 124.3384 | 26.9183 | 2276.3819 | 50 | 45.5276 | 2276.3819 | 151 | 3644.0224 | 50 | 72.8804
303 | 124.7501 | 27.0152 | 2292.8076 | 50 | 45.8562 | 2292.8076 | 151.5 | 3676.6173 | 50 | 73.5323
304 | 125.1618 | 27.1126 | 2309.3582 | 50 | 46.1872 | 2309.3582 | 152 | 3709.5132 | 50 | 74.1903
305 | 125.5735 | 27.2103 | 2326.0345 | 50 | 46.5207 | 2326.0345 | 152.5 | 3742.7128 | 50 | 74.8543
306 | 125.9852 | 27.3084 | 2342.8377 | 50 | 46.8568 | 2342.8377 | 153 | 3776.219 | 50 | 75.5244
307 | 126.397 | 27.4069 | 2359.7686 | 50 | 47.1954 | 2359.7686 | 153.5 | 3810.0344 | 50 | 76.2007
308 | 126.8087 | 27.5058 | 2376.8282 | 50 | 47.5366 | 2376.8282 | 154 | 3844.1621 | 50 | 76.8832
309 | 127.2204 | 27.6051 | 2394.0174 | 50 | 47.8803 | 2394.0174 | 154.5 | 3878.6048 | 50 | 77.5721
310 | 127.6321 | 27.7047 | 2411.3374 | 50 | 48.2267 | 2411.3374 | 155 | 3913.3656 | 50 | 78.2673
311 | 128.0438 | 27.8048 | 2428.789 | 50 | 48.5758 | 2428.789 | 155.5 | 3948.4472 | 50 | 78.9689
312 | 128.4555 | 27.9053 | 2446.3732 | 50 | 48.9275 | 2446.3732 | 156 | 3983.8528 | 50 | 79.6771
313 | 128.8673 | 28.0062 | 2464.0911 | 50 | 49.2818 | 2464.0911 | 156.5 | 4019.5851 | 50 | 80.3917
314 | 129.279 | 28.1074 | 2481.9437 | 50 | 49.6389 | 2481.9437 | 157 | 4055.6474 | 50 | 81.1129
315 | 129.6907 | 28.2091 | 2499.932 | 50 | 49.9986 | 2499.932 | 157.5 | 4092.0426 | 50 | 81.8409
316 | 130.1024 | 28.3112 | 2518.057 | 50 | 50.3611 | 2518.057 | 158 | 4128.7738 | 50 | 82.5755
317 | 130.5141 | 28.4137 | 2536.3198 | 50 | 50.7264 | 2536.3198 | 158.5 | 4165.8441 | 50 | 83.3169
318 | 130.9258 | 28.5165 | 2554.7214 | 50 | 51.0944 | 2554.7214 | 159 | 4203.2566 | 50 | 84.0651
319 | 131.3376 | 28.6198 | 2573.2628 | 50 | 51.4653 | 2573.2628 | 159.5 | 4241.0144 | 50 | 84.8203
320 | 131.7493 | 28.7235 | 2591.9452 | 50 | 51.8389 | 2591.9452 | 160 | 4279.1209 | 50 | 85.5824
321 | 132.161 | 28.8277 | 2610.7695 | 50 | 52.2154 | 2610.7695 | 160.5 | 4317.5791 | 50 | 86.3516
322 | 132.5727 | 28.9322 | 2629.737 | 50 | 52.5947 | 2629.737 | 161 | 4356.3924 | 50 | 87.1278
323 | 132.9844 | 29.0371 | 2648.8485 | 50 | 52.977 | 2648.8485 | 161.5 | 4395.5639 | 50 | 87.9113
324 | 133.3961 | 29.1425 | 2668.1054 | 50 | 53.3621 | 2668.1054 | 162 | 4435.0971 | 50 | 88.7019
325 | 133.8079 | 29.2483 | 2687.5085 | 50 | 53.7502 | 2687.5085 | 162.5 | 4474.9952 | 50 | 89.4999
326 | 134.2196 | 29.3544 | 2707.0591 | 50 | 54.1412 | 2707.0591 | 163 | 4515.2616 | 50 | 90.3052
327 | 134.6313 | 29.4611 | 2726.7583 | 50 | 54.5352 | 2726.7583 | 163.5 | 4555.8997 | 50 | 91.118
328 | 135.043 | 29.5681 | 2746.6072 | 50 | 54.9321 | 2746.6072 | 164 | 4596.9129 | 50 | 91.9383
329 | 135.4547 | 29.6756 | 2766.607 | 50 | 55.3321 | 2766.607 | 164.5 | 4638.3048 | 50 | 92.7661
330 | 135.8664 | 29.7834 | 2786.7587 | 50 | 55.7352 | 2786.7587 | 165 | 4680.0787 | 50 | 93.6016
331 | 136.2782 | 29.8917 | 2807.0636 | 50 | 56.1413 | 2807.0636 | 165.5 | 4722.2382 | 50 | 94.4448
332 | 136.6899 | 30.0005 | 2827.5227 | 50 | 56.5505 | 2827.5227 | 166 | 4764.7869 | 50 | 95.2957
333 | 137.1016 | 30.1096 | 2848.1374 | 50 | 56.9627 | 2848.1374 | 166.5 | 4807.7284 | 50 | 96.1546
334 | 137.5133 | 30.2192 | 2868.9086 | 50 | 57.3782 | 2868.9086 | 167 | 4851.0663 | 50 | 97.0213
335 | 137.925 | 30.3293 | 2889.8377 | 50 | 57.7968 | 2889.8377 | 167.5 | 4894.8042 | 50 | 97.8961
336 | 138.3367 | 30.4397 | 2910.9259 | 50 | 58.2185 | 2910.9259 | 168 | 4938.9458 | 50 | 98.7789
337 | 138.7485 | 30.5506 | 2932.1743 | 50 | 58.6435 | 2932.1743 | 168.5 | 4983.4949 | 50 | 99.6699
338 | 139.1602 | 30.6619 | 2953.5841 | 50 | 59.0717 | 2953.5841 | 169 | 5028.4552 | 50 | 100.5691
339 | 139.5719 | 30.7737 | 2975.1566 | 50 | 59.5031 | 2975.1566 | 169.5 | 5073.8305 | 50 | 101.4766
340 | 139.9836 | 30.8859 | 2996.8931 | 50 | 59.9379 | 2996.8931 | 170 | 5119.6247 | 50 | 102.3925
341 | 140.3953 | 30.9986 | 3018.7947 | 50 | 60.3759 | 3018.7947 | 170.5 | 5165.8415 | 50 | 103.3168
342 | 140.807 | 31.1117 | 3040.8627 | 50 | 60.8173 | 3040.8627 | 171 | 5212.485 | 50 | 104.2497
343 | 141.2188 | 31.2252 | 3063.0984 | 50 | 61.262 | 3063.0984 | 171.5 | 5259.559 | 50 | 105.1912
344 | 141.6305 | 31.3392 | 3085.503 | 50 | 61.7101 | 3085.503 | 172 | 5307.0675 | 50 | 106.1414
345 | 142.0422 | 31.4536 | 3108.0779 | 50 | 62.1616 | 3108.0779 | 172.5 | 5355.0146 | 50 | 107.1003
346 | 142.4539 | 31.5685 | 3130.8242 | 50 | 62.6165 | 3130.8242 | 173 | 5403.4042 | 50 | 108.0681
347 | 142.8656 | 31.6839 | 3153.7434 | 50 | 63.0749 | 3153.7434 | 173.5 | 5452.2404 | 50 | 109.0448
348 | 143.2773 | 31.7997 | 3176.8368 | 50 | 63.5367 | 3176.8368 | 174 | 5501.5274 | 50 | 110.0305
349 | 143.6891 | 31.9159 | 3200.1056 | 50 | 64.0021 | 3200.1056 | 174.5 | 5551.2694 | 50 | 111.0254
350 | 144.1008 | 32.0326 | 3223.5511 | 50 | 64.471 | 3223.5511 | 175 | 5601.4705 | 50 | 112.0294
351 | 144.5125 | 32.1498 | 3247.1748 | 50 | 64.9435 | 3247.1748 | 175.5 | 5652.1349 | 50 | 113.0427
352 | 144.9242 | 32.2674 | 3270.978 | 50 | 65.4196 | 3270.978 | 176 | 5703.267 | 50 | 114.0653
353 | 145.3359 | 32.3855 | 3294.962 | 50 | 65.8992 | 3294.962 | 176.5 | 5754.871 | 50 | 115.0974
354 | 145.7476 | 32.504 | 3319.1283 | 50 | 66.3826 | 3319.1283 | 177 | 5806.9513 | 50 | 116.139
355 | 146.1594 | 32.623 | 3343.4781 | 50 | 66.8696 | 3343.4781 | 177.5 | 5859.5124 | 50 | 117.1902
356 | 146.5711 | 32.7425 | 3368.0129 | 50 | 67.3603 | 3368.0129 | 178 | 5912.5585 | 50 | 118.2512
357 | 146.9828 | 32.8625 | 3392.7341 | 50 | 67.8547 | 3392.7341 | 178.5 | 5966.0943 | 50 | 119.3219
358 | 147.3945 | 32.9829 | 3417.6431 | 50 | 68.3529 | 3417.6431 | 179 | 6020.1242 | 50 | 120.4025
359 | 147.8062 | 33.1038 | 3442.7414 | 50 | 68.8548 | 3442.7414 | 179.5 | 6074.6528 | 50 | 121.4931
360 | 148.2179 | 33.2251 | 3468.0303 | 50 | 69.3606 | 3468.0303 | 180 | 6129.6847 | 50 | 122.5937
361 | 148.6297 | 33.347 | 3493.5113 | 50 | 69.8702 | 3493.5113 | 180.5 | 6185.2246 | 50 | 123.7045
362 | 149.0414 | 33.4693 | 3519.1859 | 50 | 70.3837 | 3519.1859 | 181 | 6241.277 | 50 | 124.8255
363 | 149.4531 | 33.5921 | 3545.0556 | 50 | 70.9011 | 3545.0556 | 181.5 | 6297.8468 | 50 | 125.9569
364 | 149.8648 | 33.7153 | 3571.1218 | 50 | 71.4224 | 3571.1218 | 182 | 6354.9388 | 50 | 127.0988
365 | 150.2765 | 33.8391 | 3597.3859 | 50 | 71.9477 | 3597.3859 | 182.5 | 6412.5576 | 50 | 128.2512
366 | 150.6882 | 33.9633 | 3623.8496 | 50 | 72.477 | 3623.8496 | 183 | 6470.7083 | 50 | 129.4142
367 | 151.1 | 34.088 | 3650.5144 | 50 | 73.0103 | 3650.5144 | 183.5 | 6529.3957 | 50 | 130.5879
368 | 151.5117 | 34.2133 | 3677.3816 | 50 | 73.5476 | 3677.3816 | 184 | 6588.6247 | 50 | 131.7725
369 | 151.9234 | 34.339 | 3704.453 | 50 | 74.0891 | 3704.453 | 184.5 | 6648.4004 | 50 | 132.968
370 | 152.3351 | 34.4651 | 3731.73 | 50 | 74.6346 | 3731.73 | 185 | 6708.7279 | 50 | 134.1746
371 | 152.7468 | 34.5918 | 3759.2142 | 50 | 75.1843 | 3759.2142 | 185.5 | 6769.6121 | 50 | 135.3922
372 | 153.1585 | 34.719 | 3786.9072 | 50 | 75.7381 | 3786.9072 | 186 | 6831.0582 | 50 | 136.6212
373 | 153.5703 | 34.8467 | 3814.8106 | 50 | 76.2962 | 3814.8106 | 186.5 | 6893.0715 | 50 | 137.8614
374 | 153.982 | 34.9749 | 3842.9259 | 50 | 76.8585 | 3842.9259 | 187 | 6955.6571 | 50 | 139.1131
375 | 154.3937 | 35.1035 | 3871.2548 | 50 | 77.4251 | 3871.2548 | 187.5 | 7018.8203 | 50 | 140.3764
376 | 154.8054 | 35.2327 | 3899.7988 | 50 | 77.996 | 3899.7988 | 188 | 7082.5665 | 50 | 141.6513
377 | 155.2171 | 35.3624 | 3928.5597 | 50 | 78.5712 | 3928.5597 | 188.5 | 7146.9011 | 50 | 142.938
378 | 155.6288 | 35.4926 | 3957.539 | 50 | 79.1508 | 3957.539 | 189 | 7211.8294 | 50 | 144.2366
379 | 156.0406 | 35.6233 | 3986.7385 | 50 | 79.7348 | 3986.7385 | 189.5 | 7277.3569 | 50 | 145.5471
380 | 156.4523 | 35.7545 | 4016.1598 | 50 | 80.3232 | 4016.1598 | 190 | 7343.4893 | 50 | 146.8698
381 | 156.864 | 35.8862 | 4045.8045 | 50 | 80.9161 | 4045.8045 | 190.5 | 7410.232 | 50 | 148.2046
382 | 157.2757 | 36.0184 | 4075.6744 | 50 | 81.5135 | 4075.6744 | 191 | 7477.5906 | 50 | 149.5518
383 | 157.6874 | 36.1512 | 4105.7712 | 50 | 82.1154 | 4105.7712 | 191.5 | 7545.571 | 50 | 150.9114
384 | 158.0991 | 36.2844 | 4136.0966 | 50 | 82.7219 | 4136.0966 | 192 | 7614.1788 | 50 | 152.2836
385 | 158.5109 | 36.4182 | 4166.6523 | 50 | 83.333 | 4166.6523 | 192.5 | 7683.4197 | 50 | 153.6684
386 | 158.9226 | 36.5525 | 4197.4401 | 50 | 83.9488 | 4197.4401 | 193 | 7753.2997 | 50 | 155.066
387 | 159.3343 | 36.6873 | 4228.4617 | 50 | 84.5692 | 4228.4617 | 193.5 | 7823.8247 | 50 | 156.4765
388 | 159.746 | 36.8227 | 4259.719 | 50 | 85.1944 | 4259.719 | 194 | 7895.0005 | 50 | 157.9
389 | 160.1577 | 36.9586 | 4291.2137 | 50 | 85.8243 | 4291.2137 | 194.5 | 7966.8333 | 50 | 159.3367
390 | 160.5694 | 37.095 | 4322.9476 | 50 | 86.459 | 4322.9476 | 195 | 8039.329 | 50 | 160.7866
391 | 160.9811 | 37.2319 | 4354.9225 | 50 | 87.0985 | 4354.9225 | 195.5 | 8112.4937 | 50 | 162.2499
392 | 161.3929 | 37.3694 | 4387.1403 | 50 | 87.7428 | 4387.1403 | 196 | 8186.3337 | 50 | 163.7267
393 | 161.8046 | 37.5074 | 4419.6028 | 50 | 88.3921 | 4419.6028 | 196.5 | 8260.8552 | 50 | 165.2171
394 | 162.2163 | 37.6459 | 4452.3119 | 50 | 89.0462 | 4452.3119 | 197 | 8336.0645 | 50 | 166.7213
395 | 162.628 | 37.785 | 4485.2693 | 50 | 89.7054 | 4485.2693 | 197.5 | 8411.9679 | 50 | 168.2394
396 | 163.0397 | 37.9246 | 4518.4771 | 50 | 90.3695 | 4518.4771 | 198 | 8488.5718 | 50 | 169.7714
397 | 163.4514 | 38.0648 | 4551.9372 | 50 | 91.0387 | 4551.9372 | 198.5 | 8565.8826 | 50 | 171.3177
398 | 163.8632 | 38.2055 | 4585.6513 | 50 | 91.713 | 4585.6513 | 199 | 8643.907 | 50 | 172.8781
399 | 164.2749 | 38.3467 | 4619.6215 | 50 | 92.3924 | 4619.6215 | 199.5 | 8722.6515 | 50 | 174.453
400 | 164.6866 | 38.4885 | 4653.8497 | 50 | 93.077 | 4653.8497 | 200 | 8802.1227 | 50 | 176.0425
[7 empty] | 200.5 | 8882.3273 | 50 | 177.6465
[7 empty] | 201 | 8963.2722 | 50 | 179.2654
[7 empty] | 201.5 | 9044.9641 | 50 | 180.8993
[7 empty] | 202 | 9127.4099 | 50 | 182.5482
[7 empty] | 202.5 | 9210.6166 | 50 | 184.2123
[7 empty] | 203 | 9294.5912 | 50 | 185.8918
[7 empty] | 203.5 | 9379.3408 | 50 | 187.5868
[7 empty] | 204 | 9464.8726 | 50 | 189.2975
[7 empty] | 204.5 | 9551.1937 | 50 | 191.0239
[7 empty] | 205 | 9638.3115 | 50 | 192.7662
[7 empty] | 205.5 | 9726.2333 | 50 | 194.5247
[7 empty] | 206 | 9814.9665 | 50 | 196.2993
[7 empty] | 206.5 | 9904.5186 | 50 | 198.0904
[7 empty] | 207 | 9994.8972 | 50 | 199.8979
[7 empty] | 207.5 | 10086.1098 | 50 | 201.7222
[7 empty] | 208 | 10178.1643 | 50 | 203.5633
[7 empty] | 208.5 | 10271.0683 | 50 | 205.4214
[7 empty] | 209 | 10364.8297 | 50 | 207.2966
[7 empty] | 209.5 | 10459.4563 | 50 | 209.1891
[7 empty] | 210 | 10554.9563 | 50 | 211.0991
[7 empty] | 210.5 | 10651.3377 | 50 | 213.0268
[7 empty] | 211 | 10748.6085 | 50 | 214.9722
[7 empty] | 211.5 | 10846.777 | 50 | 216.9355
[7 empty] | 212 | 10945.8515 | 50 | 218.917
[7 empty] | 212.5 | 11045.8403 | 50 | 220.9168
[7 empty] | 213 | 11146.7518 | 50 | 222.935
[7 empty] | 213.5 | 11248.5947 | 50 | 224.9719
[7 empty] | 214 | 11351.3775 | 50 | 227.0275
[7 empty] | 214.5 | 11455.1088 | 50 | 229.1022
[7 empty] | 215 | 11559.7974 | 50 | 231.1959
[7 empty] | 215.5 | 11665.4521 | 50 | 233.309
[7 empty] | 216 | 11772.0819 | 50 | 235.4416
[7 empty] | 216.5 | 11879.6957 | 50 | 237.5939
[7 empty] | 217 | 11988.3027 | 50 | 239.7661
[7 empty] | 217.5 | 12097.912 | 50 | 241.9582
[7 empty] | 218 | 12208.5328 | 50 | 244.1707
[7 empty] | 218.5 | 12320.1745 | 50 | 246.4035
[7 empty] | 219 | 12432.8465 | 50 | 248.6569
[7 empty] | 219.5 | 12546.5583 | 50 | 250.9312
[7 empty] | 220 | 12661.3195 | 50 | 253.2264
[7 empty] | 220.5 | 12777.1399 | 50 | 255.5428
[7 empty] | 221 | 12894.029 | 50 | 257.8806
[7 empty] | 221.5 | 13011.9969 | 50 | 260.2399
[7 empty] | 222 | 13131.0535 | 50 | 262.6211
[7 empty] | 222.5 | 13251.2088 | 50 | 265.0242
[7 empty] | 223 | 13372.4729 | 50 | 267.4495
[7 empty] | 223.5 | 13494.8562 | 50 | 269.8971
[7 empty] | 224 | 13618.3689 | 50 | 272.3674
[7 empty] | 224.5 | 13743.0214 | 50 | 274.8604
[7 empty] | 225 | 13868.8243 | 50 | 277.3765
[7 empty] | 225.5 | 13995.7881 | 50 | 279.9158
[7 empty] | 226 | 14123.9237 | 50 | 282.4785
[7 empty] | 226.5 | 14253.2418 | 50 | 285.0648
[7 empty] | 227 | 14383.7533 | 50 | 287.6751
[7 empty] | 227.5 | 14515.4692 | 50 | 290.3094
[7 empty] | 228 | 14648.4006 | 50 | 292.968
[7 empty] | 228.5 | 14782.5588 | 50 | 295.6512
[7 empty] | 229 | 14917.9552 | 50 | 298.3591
[7 empty] | 229.5 | 15054.601 | 50 | 301.092
[7 empty] | 230 | 15192.5078 | 50 | 303.8502
[7 empty] | 230.5 | 15331.6873 | 50 | 306.6337
[7 empty] | 231 | 15472.1513 | 50 | 309.443
[7 empty] | 231.5 | 15613.9115 | 50 | 312.2782
[7 empty] | 232 | 15756.9799 | 50 | 315.1396
[7 empty] | 232.5 | 15901.3687 | 50 | 318.0274
[7 empty] | 233 | 16047.0899 | 50 | 320.9418
[7 empty] | 233.5 | 16194.156 | 50 | 323.8831
[7 empty] | 234 | 16342.5792 | 50 | 326.8516
[7 empty] | 234.5 | 16492.3722 | 50 | 329.8474
[7 empty] | 235 | 16643.5475 | 50 | 332.8709
[7 empty] | 235.5 | 16796.1179 | 50 | 335.9224
[7 empty] | 236 | 16950.0963 | 50 | 339.0019
[7 empty] | 236.5 | 17105.4957 | 50 | 342.1099
[7 empty] | 237 | 17262.3292 | 50 | 345.2466
[7 empty] | 237.5 | 17420.61 | 50 | 348.4122
[7 empty] | 238 | 17580.3515 | 50 | 351.607
[7 empty] | 238.5 | 17741.5672 | 50 | 354.8313
[7 empty] | 239 | 17904.2707 | 50 | 358.0854
[7 empty] | 239.5 | 18068.4756 | 50 | 361.3695
[7 empty] | 240 | 18234.1959 | 50 | 364.6839
[7 empty] | 240.5 | 18401.4456 | 50 | 368.0289
[7 empty] | 241 | 18570.2387 | 50 | 371.4048
[7 empty] | 241.5 | 18740.5895 | 50 | 374.8118
[7 empty] | 242 | 18912.5123 | 50 | 378.2502
[7 empty] | 242.5 | 19086.0218 | 50 | 381.7204
[7 empty] | 243 | 19261.1324 | 50 | 385.2226
[7 empty] | 243.5 | 19437.8591 | 50 | 388.7572
[7 empty] | 244 | 19616.2166 | 50 | 392.3243
[7 empty] | 244.5 | 19796.2202 | 50 | 395.9244
[7 empty] | 245 | 19977.8848 | 50 | 399.5577
[7 empty] | 245.5 | 20161.2259 | 50 | 403.2245
[7 empty] | 246 | 20346.259 | 50 | 406.9252
[7 empty] | 246.5 | 20532.9997 | 50 | 410.66
[7 empty] | 247 | 20721.4636 | 50 | 414.4293
[7 empty] | 247.5 | 20911.6668 | 50 | 418.2333
[7 empty] | 248 | 21103.6253 | 50 | 422.0725
[7 empty] | 248.5 | 21297.3552 | 50 | 425.9471
[7 empty] | 249 | 21492.8729 | 50 | 429.8575
[7 empty] | 249.5 | 21690.195 | 50 | 433.8039
[7 empty] | 250 | 21889.338 | 50 | 437.7868
[7 empty] | 250.5 | 22090.3187 | 50 | 441.8064
[7 empty] | 251 | 22293.1542 | 50 | 445.8631
[7 empty] | 251.5 | 22497.8616 | 50 | 449.9572
[7 empty] | 252 | 22704.4581 | 50 | 454.0892
[7 empty] | 252.5 | 22912.9611 | 50 | 458.2592
[7 empty] | 253 | 23123.3882 | 50 | 462.4678
[7 empty] | 253.5 | 23335.7573 | 50 | 466.7151
[7 empty] | 254 | 23550.0861 | 50 | 471.0017
[7 empty] | 254.5 | 23766.3929 | 50 | 475.3279
[7 empty] | 255 | 23984.6959 | 50 | 479.6939
[7 empty] | 255.5 | 24205.0134 | 50 | 484.1003
[7 empty] | 256 | 24427.3641 | 50 | 488.5473
[7 empty] | 256.5 | 24651.7667 | 50 | 493.0353
[7 empty] | 257 | 24878.2402 | 50 | 497.5648
[7 empty] | 257.5 | 25106.8036 | 50 | 502.1361
[7 empty] | 258 | 25337.4764 | 50 | 506.7495
[7 empty] | 258.5 | 25570.2778 | 50 | 511.4056
[7 empty] | 259 | 25805.2277 | 50 | 516.1046
[7 empty] | 259.5 | 26042.3457 | 50 | 520.8469
[7 empty] | 260 | 26281.6519 | 50 | 525.633
[7 empty] | 260.5 | 26523.1666 | 50 | 530.4633
[7 empty] | 261 | 26766.91 | 50 | 535.3382
[7 empty] | 261.5 | 27012.9027 | 50 | 540.2581
[7 empty] | 262 | 27261.1656 | 50 | 545.2233
[7 empty] | 262.5 | 27511.7195 | 50 | 550.2344
[7 empty] | 263 | 27764.5857 | 50 | 555.2917
[7 empty] | 263.5 | 28019.7853 | 50 | 560.3957
[7 empty] | 264 | 28277.34 | 50 | 565.5468
[7 empty] | 264.5 | 28537.2716 | 50 | 570.7454
[7 empty] | 265 | 28799.6018 | 50 | 575.992
[7 empty] | 265.5 | 29064.353 | 50 | 581.2871
[7 empty] | 266 | 29331.5473 | 50 | 586.6309
[7 empty] | 266.5 | 29601.2074 | 50 | 592.0241
[7 empty] | 267 | 29873.356 | 50 | 597.4671
[7 empty] | 267.5 | 30148.0161 | 50 | 602.9603
[7 empty] | 268 | 30425.2108 | 50 | 608.5042
[7 empty] | 268.5 | 30704.9636 | 50 | 614.0993
[7 empty] | 269 | 30987.2981 | 50 | 619.746
[7 empty] | 269.5 | 31272.238 | 50 | 625.4448
[7 empty] | 270 | 31559.8074 | 50 | 631.1961
[7 empty] | 270.5 | 31850.0306 | 50 | 637.0006
[7 empty] | 271 | 32142.9321 | 50 | 642.8586
[7 empty] | 271.5 | 32438.5365 | 50 | 648.7707
[7 empty] | 272 | 32736.8689 | 50 | 654.7374
[7 empty] | 272.5 | 33037.9544 | 50 | 660.7591
[7 empty] | 273 | 33341.8185 | 50 | 666.8364
[7 empty] | 273.5 | 33648.4866 | 50 | 672.9697
[7 empty] | 274 | 33957.9848 | 50 | 679.1597
[7 empty] | 274.5 | 34270.3392 | 50 | 685.4068
[7 empty] | 275 | 34585.576 | 50 | 691.7115
[7 empty] | 275.5 | 34903.722 | 50 | 698.0744
[7 empty] | 276 | 35224.8039 | 50 | 704.4961
[7 empty] | 276.5 | 35548.8488 | 50 | 710.977
[7 empty] | 277 | 35875.8842 | 50 | 717.5177
[7 empty] | 277.5 | 36205.9375 | 50 | 724.1187
[7 empty] | 278 | 36539.0366 | 50 | 730.7807
[7 empty] | 278.5 | 36875.2097 | 50 | 737.5042
[7 empty] | 279 | 37214.4851 | 50 | 744.2897
[7 empty] | 279.5 | 37556.8914 | 50 | 751.1378
[7 empty] | 280 | 37902.4576 | 50 | 758.0492
[7 empty] | 280.5 | 38251.2128 | 50 | 765.0243
[7 empty] | 281 | 38603.1863 | 50 | 772.0637
[7 empty] | 281.5 | 38958.408 | 50 | 779.1682
[7 empty] | 282 | 39316.9078 | 50 | 786.3382
[7 empty] | 282.5 | 39678.7159 | 50 | 793.5743
[7 empty] | 283 | 40043.8629 | 50 | 800.8773
[7 empty] | 283.5 | 40412.3796 | 50 | 808.2476
[7 empty] | 284 | 40784.2971 | 50 | 815.6859
[7 empty] | 284.5 | 41159.6467 | 50 | 823.1929
[7 empty] | 285 | 41538.4602 | 50 | 830.7692
[7 empty] | 285.5 | 41920.7695 | 50 | 838.4154
[7 empty] | 286 | 42306.6068 | 50 | 846.1321
[7 empty] | 286.5 | 42696.0048 | 50 | 853.9201
[7 empty] | 287 | 43088.9962 | 50 | 861.7799
[7 empty] | 287.5 | 43485.6143 | 50 | 869.7123
[7 empty] | 288 | 43885.8924 | 50 | 877.7178
[7 empty] | 288.5 | 44289.8645 | 50 | 885.7973
[7 empty] | 289 | 44697.5646 | 50 | 893.9513
[7 empty] | 289.5 | 45109.027 | 50 | 902.1805
[7 empty] | 290 | 45524.2865 | 50 | 910.4857
[7 empty] | 290.5 | 45943.3781 | 50 | 918.8676
[7 empty] | 291 | 46366.3373 | 50 | 927.3267
[7 empty] | 291.5 | 46793.1996 | 50 | 935.864
[7 empty] | 292 | 47224.0012 | 50 | 944.48
[7 empty] | 292.5 | 47658.7783 | 50 | 953.1756
[7 empty] | 293 | 48097.5676 | 50 | 961.9514
[7 empty] | 293.5 | 48540.4063 | 50 | 970.8081
[7 empty] | 294 | 48987.3315 | 50 | 979.7466
[7 empty] | 294.5 | 49438.3812 | 50 | 988.7676
[7 empty] | 295 | 49893.5932 | 50 | 997.8719
[7 empty] | 295.5 | 50353.0061 | 50 | 1007.0601
[7 empty] | 296 | 50816.6585 | 50 | 1016.3332
[7 empty] | 296.5 | 51284.5897 | 50 | 1025.6918
[7 empty] | 297 | 51756.8391 | 50 | 1035.1368
[7 empty] | 297.5 | 52233.4465 | 50 | 1044.6689
[7 empty] | 298 | 52714.4522 | 50 | 1054.289
[7 empty] | 298.5 | 53199.8968 | 50 | 1063.9979
[7 empty] | 299 | 53689.8212 | 50 | 1073.7964
[7 empty] | 299.5 | 54184.2667 | 50 | 1083.6853
[7 empty] | 300 | 54683.2751 | 50 | 1093.6655
[7 empty] | 300.5 | 55186.8886 | 50 | 1103.7378
[7 empty] | 301 | 55695.1495 | 50 | 1113.903
[7 empty] | 301.5 | 56208.1007 | 50 | 1124.162
[7 empty] | 302 | 56725.7857 | 50 | 1134.5157
[7 empty] | 302.5 | 57248.248 | 50 | 1144.965
[7 empty] | 303 | 57775.5317 | 50 | 1155.5106
[7 empty] | 303.5 | 58307.6813 | 50 | 1166.1536
[7 empty] | 304 | 58844.7418 | 50 | 1176.8948
[7 empty] | 304.5 | 59386.7584 | 50 | 1187.7352
[7 empty] | 305 | 59933.7768 | 50 | 1198.6755
[7 empty] | 305.5 | 60485.8434 | 50 | 1209.7169
[7 empty] | 306 | 61043.0045 | 50 | 1220.8601
[7 empty] | 306.5 | 61605.3073 | 50 | 1232.1061
[7 empty] | 307 | 62172.7992 | 50 | 1243.456
[7 empty] | 307.5 | 62745.528 | 50 | 1254.9106
[7 empty] | 308 | 63323.5421 | 50 | 1266.4708
[7 empty] | 308.5 | 63906.8904 | 50 | 1278.1378
[7 empty] | 309 | 64495.6219 | 50 | 1289.9124
[7 empty] | 309.5 | 65089.7864 | 50 | 1301.7957
[7 empty] | 310 | 65689.434 | 50 | 1313.7887
[7 empty] | 310.5 | 66294.6153 | 50 | 1325.8923
[7 empty] | 311 | 66905.3814 | 50 | 1338.1076
[7 empty] | 311.5 | 67521.7838 | 50 | 1350.4357
[7 empty] | 312 | 68143.8746 | 50 | 1362.8775
[7 empty] | 312.5 | 68771.7062 | 50 | 1375.4341
[7 empty] | 313 | 69405.3315 | 50 | 1388.1066
[7 empty] | 313.5 | 70044.8042 | 50 | 1400.8961
[7 empty] | 314 | 70690.1781 | 50 | 1413.8036
[7 empty] | 314.5 | 71341.5077 | 50 | 1426.8302
[7 empty] | 315 | 71998.8479 | 50 | 1439.977
[7 empty] | 315.5 | 72662.2542 | 50 | 1453.2451
[7 empty] | 316 | 73331.7826 | 50 | 1466.6357
[7 empty] | 316.5 | 74007.4897 | 50 | 1480.1498
[7 empty] | 317 | 74689.4323 | 50 | 1493.7886
[7 empty] | 317.5 | 75377.6681 | 50 | 1507.5534
[7 empty] | 318 | 76072.2551 | 50 | 1521.4451
[7 empty] | 318.5 | 76773.2519 | 50 | 1535.465
[7 empty] | 319 | 77480.7178 | 50 | 1549.6144
[7 empty] | 319.5 | 78194.7123 | 50 | 1563.8942
[7 empty] | 320 | 78915.2958 | 50 | 1578.3059
[7 empty] | 320.5 | 79642.529 | 50 | 1592.8506
[7 empty] | 321 | 80376.4733 | 50 | 1607.5295
[7 empty] | 321.5 | 81117.1906 | 50 | 1622.3438
[7 empty] | 322 | 81864.7435 | 50 | 1637.2949
[7 empty] | 322.5 | 82619.1951 | 50 | 1652.3839
[7 empty] | 323 | 83380.6088 | 50 | 1667.6122
[7 empty] | 323.5 | 84149.0492 | 50 | 1682.981
[7 empty] | 324 | 84924.5809 | 50 | 1698.4916
[7 empty] | 324.5 | 85707.2694 | 50 | 1714.1454
[7 empty] | 325 | 86497.1808 | 50 | 1729.9436
[7 empty] | 325.5 | 87294.3817 | 50 | 1745.8876
[7 empty] | 326 | 88098.9394 | 50 | 1761.9788
[7 empty] | 326.5 | 88910.9218 | 50 | 1778.2184
[7 empty] | 327 | 89730.3973 | 50 | 1794.6079
[7 empty] | 327.5 | 90557.4352 | 50 | 1811.1487
[7 empty] | 328 | 91392.1053 | 50 | 1827.8421
[7 empty] | 328.5 | 92234.4778 | 50 | 1844.6896
[7 empty] | 329 | 93084.6241 | 50 | 1861.6925
[7 empty] | 329.5 | 93942.6157 | 50 | 1878.8523
[7 empty] | 330 | 94808.5251 | 50 | 1896.1705
[7 empty] | 330.5 | 95682.4253 | 50 | 1913.6485
[7 empty] | 331 | 96564.3901 | 50 | 1931.2878
[7 empty] | 331.5 | 97454.494 | 50 | 1949.0899
[7 empty] | 332 | 98352.8119 | 50 | 1967.0562
[7 empty] | 332.5 | 99259.4198 | 50 | 1985.1884
[7 empty] | 333 | 100174.3941 | 50 | 2003.4879
[7 empty] | 333.5 | 101097.812 | 50 | 2021.9562
[7 empty] | 334 | 102029.7515 | 50 | 2040.595
[7 empty] | 334.5 | 102970.2911 | 50 | 2059.4058
[7 empty] | 335 | 103919.5104 | 50 | 2078.3902
[7 empty] | 335.5 | 104877.4892 | 50 | 2097.5498
[7 empty] | 336 | 105844.3086 | 50 | 2116.8862
[7 empty] | 336.5 | 106820.05 | 50 | 2136.401
[7 empty] | 337 | 107804.7958 | 50 | 2156.0959
[7 empty] | 337.5 | 108798.6291 | 50 | 2175.9726
[7 empty] | 338 | 109801.6338 | 50 | 2196.0327
[7 empty] | 338.5 | 110813.8945 | 50 | 2216.2779
[7 empty] | 339 | 111835.4966 | 50 | 2236.7099
[7 empty] | 339.5 | 112866.5263 | 50 | 2257.3305
[7 empty] | 340 | 113907.0706 | 50 | 2278.1414
[7 empty] | 340.5 | 114957.2174 | 50 | 2299.1443
[7 empty] | 341 | 116017.0552 | 50 | 2320.3411
[7 empty] | 341.5 | 117086.6734 | 50 | 2341.7335
[7 empty] | 342 | 118166.1624 | 50 | 2363.3232
[7 empty] | 342.5 | 119255.6132 | 50 | 2385.1123
[7 empty] | 343 | 120355.1177 | 50 | 2407.1024
[7 empty] | 343.5 | 121464.7688 | 50 | 2429.2954
[7 empty] | 344 | 122584.66 | 50 | 2451.6932
[7 empty] | 344.5 | 123714.8858 | 50 | 2474.2977
[7 empty] | 345 | 124855.5417 | 50 | 2497.1108
[7 empty] | 345.5 | 126006.7239 | 50 | 2520.1345
[7 empty] | 346 | 127168.5295 | 50 | 2543.3706
[7 empty] | 346.5 | 128341.0565 | 50 | 2566.8211
[7 empty] | 347 | 129524.404 | 50 | 2590.4881
[7 empty] | 347.5 | 130718.6717 | 50 | 2614.3734
[7 empty] | 348 | 131923.9604 | 50 | 2638.4792
[7 empty] | 348.5 | 133140.3718 | 50 | 2662.8074
[7 empty] | 349 | 134368.0086 | 50 | 2687.3602
[7 empty] | 349.5 | 135606.9743 | 50 | 2712.1395
[7 empty] | 350 | 136857.3736 | 50 | 2737.1475
[7 empty] | 350.5 | 138119.3119 | 50 | 2762.3862
[7 empty] | 351 | 139392.8957 | 50 | 2787.8579
[7 empty] | 351.5 | 140678.2324 | 50 | 2813.5646
[7 empty] | 352 | 141975.4306 | 50 | 2839.5086
[7 empty] | 352.5 | 143284.5997 | 50 | 2865.692
[7 empty] | 353 | 144605.8501 | 50 | 2892.117
[7 empty] | 353.5 | 145939.2934 | 50 | 2918.7859
[7 empty] | 354 | 147285.0421 | 50 | 2945.7008
[7 empty] | 354.5 | 148643.2096 | 50 | 2972.8642
[7 empty] | 355 | 150013.9108 | 50 | 3000.2782
[7 empty] | 355.5 | 151397.2611 | 50 | 3027.9452
[7 empty] | 356 | 152793.3773 | 50 | 3055.8675
[7 empty] | 356.5 | 154202.3773 | 50 | 3084.0475
[7 empty] | 357 | 155624.3799 | 50 | 3112.4876
[7 empty] | 357.5 | 157059.5051 | 50 | 3141.1901
[7 empty] | 358 | 158507.874 | 50 | 3170.1575
[7 empty] | 358.5 | 159969.6089 | 50 | 3199.3922
[7 empty] | 359 | 161444.833 | 50 | 3228.8967
[7 empty] | 359.5 | 162933.6709 | 50 | 3258.6734
[7 empty] | 360 | 164436.2482 | 50 | 3288.725
[7 empty] | 360.5 | 165952.6917 | 50 | 3319.0538
[7 empty] | 361 | 167483.1293 | 50 | 3349.6626
[7 empty] | 361.5 | 169027.6902 | 50 | 3380.5538
[7 empty] | 362 | 170586.5047 | 50 | 3411.7301
[7 empty] | 362.5 | 172159.7044 | 50 | 3443.1941
[7 empty] | 363 | 173747.422 | 50 | 3474.9484
[7 empty] | 363.5 | 175349.7914 | 50 | 3506.9958
[7 empty] | 364 | 176966.948 | 50 | 3539.339
[7 empty] | 364.5 | 178599.0281 | 50 | 3571.9806
[7 empty] | 365 | 180246.1695 | 50 | 3604.9234
[7 empty] | 365.5 | 181908.5111 | 50 | 3638.1702
[7 empty] | 366 | 183586.1933 | 50 | 3671.7239
[7 empty] | 366.5 | 185279.3575 | 50 | 3705.5872
[7 empty] | 367 | 186988.1467 | 50 | 3739.7629
[7 empty] | 367.5 | 188712.7051 | 50 | 3774.2541
[7 empty] | 368 | 190453.1782 | 50 | 3809.0636
[7 empty] | 368.5 | 192209.7128 | 50 | 3844.1943
[7 empty] | 369 | 193982.4572 | 50 | 3879.6491
[7 empty] | 369.5 | 195771.5609 | 50 | 3915.4312
[7 empty] | 370 | 197577.175 | 50 | 3951.5435
[7 empty] | 370.5 | 199399.4517 | 50 | 3987.989
[7 empty] | 371 | 201238.5449 | 50 | 4024.7709
[7 empty] | 371.5 | 203094.6097 | 50 | 4061.8922
[7 empty] | 372 | 204967.8028 | 50 | 4099.3561
[7 empty] | 372.5 | 206858.2823 | 50 | 4137.1656
[7 empty] | 373 | 208766.2075 | 50 | 4175.3242
[7 empty] | 373.5 | 210691.7396 | 50 | 4213.8348
[7 empty] | 374 | 212635.041 | 50 | 4252.7008
[7 empty] | 374.5 | 214596.2758 | 50 | 4291.9255
[7 empty] | 375 | 216575.6093 | 50 | 4331.5122
[7 empty] | 375.5 | 218573.2086 | 50 | 4371.4642
[7 empty] | 376 | 220589.2423 | 50 | 4411.7848
[7 empty] | 376.5 | 222623.8805 | 50 | 4452.4776
[7 empty] | 377 | 224677.2949 | 50 | 4493.5459
[7 empty] | 377.5 | 226749.6587 | 50 | 4534.9932
[7 empty] | 378 | 228841.1469 | 50 | 4576.8229
[7 empty] | 378.5 | 230951.9358 | 50 | 4619.0387
[7 empty] | 379 | 233082.2037 | 50 | 4661.6441
[7 empty] | 379.5 | 235232.1303 | 50 | 4704.6426
[7 empty] | 380 | 237401.8969 | 50 | 4748.0379
[7 empty] | 380.5 | 239591.6868 | 50 | 4791.8337
[7 empty] | 381 | 241801.6845 | 50 | 4836.0337
[7 empty] | 381.5 | 244032.0768 | 50 | 4880.6415
[7 empty] | 382 | 246283.0517 | 50 | 4925.661
[7 empty] | 382.5 | 248554.7991 | 50 | 4971.096
[7 empty] | 383 | 250847.5109 | 50 | 5016.9502
[7 empty] | 383.5 | 253161.3804 | 50 | 5063.2276
[7 empty] | 384 | 255496.6029 | 50 | 5109.9321
[7 empty] | 384.5 | 257853.3755 | 50 | 5157.0675
[7 empty] | 385 | 260231.897 | 50 | 5204.6379
[7 empty] | 385.5 | 262632.3681 | 50 | 5252.6474
[7 empty] | 386 | 265054.9914 | 50 | 5301.0998
[7 empty] | 386.5 | 267499.9713 | 50 | 5349.9994
[7 empty] | 387 | 269967.5141 | 50 | 5399.3503
[7 empty] | 387.5 | 272457.828 | 50 | 5449.1566
[7 empty] | 388 | 274971.1233 | 50 | 5499.4225
[7 empty] | 388.5 | 277507.6119 | 50 | 5550.1522
[7 empty] | 389 | 280067.5078 | 50 | 5601.3502
[7 empty] | 389.5 | 282651.0272 | 50 | 5653.0205
[7 empty] | 390 | 285258.388 | 50 | 5705.1678
[7 empty] | 390.5 | 287889.8102 | 50 | 5757.7962
[7 empty] | 391 | 290545.5158 | 50 | 5810.9103
[7 empty] | 391.5 | 293225.729 | 50 | 5864.5146
[7 empty] | 392 | 295930.6759 | 50 | 5918.6135
[7 empty] | 392.5 | 298660.5848 | 50 | 5973.2117
[7 empty] | 393 | 301415.686 | 50 | 6028.3137
[7 empty] | 393.5 | 304196.212 | 50 | 6083.9242
[7 empty] | 394 | 307002.3974 | 50 | 6140.0479
[7 empty] | 394.5 | 309834.4791 | 50 | 6196.6896
[7 empty] | 395 | 312692.6959 | 50 | 6253.8539
[7 empty] | 395.5 | 315577.2892 | 50 | 6311.5458
[7 empty] | 396 | 318488.5022 | 50 | 6369.77
[7 empty] | 396.5 | 321426.5807 | 50 | 6428.5316
[7 empty] | 397 | 324391.7725 | 50 | 6487.8354
[7 empty] | 397.5 | 327384.3279 | 50 | 6547.6866
[7 empty] | 398 | 330404.4994 | 50 | 6608.09
[7 empty] | 398.5 | 333452.5418 | 50 | 6669.0508
[7 empty] | 399 | 336528.7124 | 50 | 6730.5742
[7 empty] | 399.5 | 339633.2707 | 50 | 6792.6654
[7 empty] | 400 | 342766.4786 | 50 | 6855.3296
[7 empty] | 400.5 | 345928.6007 | 50 | 6918.572
[7 empty] | 401 | 349119.9036 | 50 | 6982.3981
[7 empty] | 401.5 | 352340.6568 | 50 | 7046.8131
[7 empty] | 402 | 355591.1318 | 50 | 7111.8226
[7 empty] | 402.5 | 358871.6032 | 50 | 7177.4321
[7 empty] | 403 | 362182.3476 | 50 | 7243.647
[7 empty] | 403.5 | 365523.6444 | 50 | 7310.4729
[7 empty] | 404 | 368895.7756 | 50 | 7377.9155
[7 empty] | 404.5 | 372299.0257 | 50 | 7445.9805
[7 empty] | 405 | 375733.6818 | 50 | 7514.6736
[7 empty] | 405.5 | 379200.0339 | 50 | 7584.0007
[7 empty] | 406 | 382698.3745 | 50 | 7653.9675
[7 empty] | 406.5 | 386228.9986 | 50 | 7724.58
[7 empty] | 407 | 389792.2042 | 50 | 7795.8441
[7 empty] | 407.5 | 393388.2921 | 50 | 7867.7658
[7 empty] | 408 | 397017.5656 | 50 | 7940.3513
[7 empty] | 408.5 | 400680.331 | 50 | 8013.6066
[7 empty] | 409 | 404376.8974 | 50 | 8087.5379
[7 empty] | 409.5 | 408107.5766 | 50 | 8162.1515
[7 empty] | 410 | 411872.6836 | 50 | 8237.4537
[7 empty] | 410.5 | 415672.536 | 50 | 8313.4507
[7 empty] | 411 | 419507.4543 | 50 | 8390.1491
[7 empty] | 411.5 | 423377.7624 | 50 | 8467.5552
[7 empty] | 412 | 427283.7866 | 50 | 8545.6757
[7 empty] | 412.5 | 431225.8567 | 50 | 8624.5171
[7 empty] | 413 | 435204.3053 | 50 | 8704.0861
[7 empty] | 413.5 | 439219.468 | 50 | 8784.3894
[7 empty] | 414 | 443271.6837 | 50 | 8865.4337
[7 empty] | 414.5 | 447361.2943 | 50 | 8947.2259
[7 empty] | 415 | 451488.6449 | 50 | 9029.7729
[7 empty] | 415.5 | 455654.0838 | 50 | 9113.0817
[7 empty] | 416 | 459857.9625 | 50 | 9197.1592
[7 empty] | 416.5 | 464100.6357 | 50 | 9282.0127
[7 empty] | 417 | 468382.4614 | 50 | 9367.6492
[7 empty] | 417.5 | 472703.8009 | 50 | 9454.076
[7 empty] | 418 | 477065.0188 | 50 | 9541.3004
[7 empty] | 418.5 | 481466.4832 | 50 | 9629.3297
[7 empty] | 419 | 485908.5656 | 50 | 9718.1713
[7 empty] | 419.5 | 490391.6406 | 50 | 9807.8328
[7 empty] | 420 | 494916.0866 | 50 | 9898.3217
[7 empty] | 420.5 | 499482.2854 | 50 | 9989.6457
[7 empty] | 421 | 504090.6223 | 50 | 10081.8124
[7 empty] | 421.5 | 508741.4861 | 50 | 10174.8297
[7 empty] | 422 | 513435.2693 | 50 | 10268.7054
[7 empty] | 422.5 | 518172.368 | 50 | 10363.4474
[7 empty] | 423 | 522953.1819 | 50 | 10459.0636
[7 empty] | 423.5 | 527778.1144 | 50 | 10555.5623
[7 empty] | 424 | 532647.5727 | 50 | 10652.9515
[7 empty] | 424.5 | 537561.9676 | 50 | 10751.2394
[7 empty] | 425 | 542521.7139 | 50 | 10850.4343
[7 empty] | 425.5 | 547527.2299 | 50 | 10950.5446
[7 empty] | 426 | 552578.9383 | 50 | 11051.5788
[7 empty] | 426.5 | 557677.2651 | 50 | 11153.5453
[7 empty] | 427 | 562822.6406 | 50 | 11256.4528
[7 empty] | 427.5 | 568015.499 | 50 | 11360.31
[7 empty] | 428 | 573256.2784 | 50 | 11465.1256
[7 empty] | 428.5 | 578545.4212 | 50 | 11570.9084
[7 empty] | 429 | 583883.3736 | 50 | 11677.6675
[7 empty] | 429.5 | 589270.586 | 50 | 11785.4117
[7 empty] | 430 | 594707.513 | 50 | 11894.1503
[7 empty] | 430.5 | 600194.6134 | 50 | 12003.8923
[7 empty] | 431 | 605732.3502 | 50 | 12114.647
[7 empty] | 431.5 | 611321.1907 | 50 | 12226.4238
[7 empty] | 432 | 616961.6066 | 50 | 12339.2321
[7 empty] | 432.5 | 622654.0736 | 50 | 12453.0815
[7 empty] | 433 | 628399.0723 | 50 | 12567.9814
[7 empty] | 433.5 | 634197.0873 | 50 | 12683.9417
[7 empty] | 434 | 640048.6079 | 50 | 12800.9722
[7 empty] | 434.5 | 645954.1279 | 50 | 12919.0826
[7 empty] | 435 | 651914.1456 | 50 | 13038.2829
[7 empty] | 435.5 | 657929.1639 | 50 | 13158.5833
[7 empty] | 436 | 663999.6904 | 50 | 13279.9938
[7 empty] | 436.5 | 670126.2373 | 50 | 13402.5247
[7 empty] | 437 | 676309.3216 | 50 | 13526.1864
[7 empty] | 437.5 | 682549.465 | 50 | 13650.9893
[7 empty] | 438 | 688847.1942 | 50 | 13776.9439
[7 empty] | 438.5 | 695203.0404 | 50 | 13904.0608
[7 empty] | 439 | 701617.5401 | 50 | 14032.3508
[7 empty] | 439.5 | 708091.2344 | 50 | 14161.8247
[7 empty] | 440 | 714624.6697 | 50 | 14292.4934
[7 empty] | 440.5 | 721218.3973 | 50 | 14424.3679
[7 empty] | 441 | 727872.9735 | 50 | 14557.4595
[7 empty] | 441.5 | 734588.9599 | 50 | 14691.7792
[7 empty] | 442 | 741366.9232 | 50 | 14827.3385
[7 empty] | 442.5 | 748207.4354 | 50 | 14964.1487
[7 empty] | 443 | 755111.0736 | 50 | 15102.2215
[7 empty] | 443.5 | 762078.4204 | 50 | 15241.5684
[7 empty] | 444 | 769110.0637 | 50 | 15382.2013
[7 empty] | 444.5 | 776206.5968 | 50 | 15524.1319
[7 empty] | 445 | 783368.6187 | 50 | 15667.3724
[7 empty] | 445.5 | 790596.7335 | 50 | 15811.9347
[7 empty] | 446 | 797891.5514 | 50 | 15957.831
[7 empty] | 446.5 | 805253.6877 | 50 | 16105.0738
[7 empty] | 447 | 812683.7637 | 50 | 16253.6753
[7 empty] | 447.5 | 820182.4065 | 50 | 16403.6481
[7 empty] | 448 | 827750.2487 | 50 | 16555.005
[7 empty] | 448.5 | 835387.929 | 50 | 16707.7586
[7 empty] | 449 | 843096.0917 | 50 | 16861.9218
[7 empty] | 449.5 | 850875.3875 | 50 | 17017.5077
[7 empty] | 450 | 858726.4726 | 50 | 17174.5295
[7 empty] | 450.5 | 866650.0097 | 50 | 17333.0002
[7 empty] | 451 | 874646.6672 | 50 | 17492.9333
[7 empty] | 451.5 | 882717.1199 | 50 | 17654.3424
[7 empty] | 452 | 890862.049 | 50 | 17817.241
[7 empty] | 452.5 | 899082.1416 | 50 | 17981.6428
[7 empty] | 453 | 907378.0914 | 50 | 18147.5618
[7 empty] | 453.5 | 915750.5984 | 50 | 18315.012
[7 empty] | 454 | 924200.3691 | 50 | 18484.0074
[7 empty] | 454.5 | 932728.1165 | 50 | 18654.5623
[7 empty] | 455 | 941334.5602 | 50 | 18826.6912
[7 empty] | 455.5 | 950020.4264 | 50 | 19000.4085
[7 empty] | 456 | 958786.4481 | 50 | 19175.729
[7 empty] | 456.5 | 967633.365 | 50 | 19352.6673
[7 empty] | 457 | 976561.9235 | 50 | 19531.2385
[7 empty] | 457.5 | 985572.8772 | 50 | 19711.4575
[7 empty] | 458 | 994666.9863 | 50 | 19893.3397
[7 empty] | 458.5 | 1003845.0182 | 50 | 20076.9004
[7 empty] | 459 | 1013107.7475 | 50 | 20262.1549
[7 empty] | 459.5 | 1022455.9556 | 50 | 20449.1191
[7 empty] | 460 | 1031890.4315 | 50 | 20637.8086
[7 empty] | 460.5 | 1041411.9712 | 50 | 20828.2394
[7 empty] | 461 | 1051021.3782 | 50 | 21020.4276
[7 empty] | 461.5 | 1060719.4633 | 50 | 21214.3893
[7 empty] | 462 | 1070507.0449 | 50 | 21410.1409
[7 empty] | 462.5 | 1080384.9489 | 50 | 21607.699
[7 empty] | 463 | 1090354.0088 | 50 | 21807.0802
[7 empty] | 463.5 | 1100415.0658 | 50 | 22008.3013
[7 empty] | 464 | 1110568.969 | 50 | 22211.3794
[7 empty] | 464.5 | 1120816.575 | 50 | 22416.3315
[7 empty] | 465 | 1131158.7486 | 50 | 22623.175
[7 empty] | 465.5 | 1141596.3625 | 50 | 22831.9272
[7 empty] | 466 | 1152130.2975 | 50 | 23042.6059
[7 empty] | 466.5 | 1162761.4424 | 50 | 23255.2288
[7 empty] | 467 | 1173490.6943 | 50 | 23469.8139
[7 empty] | 467.5 | 1184318.9586 | 50 | 23686.3792
[7 empty] | 468 | 1195247.1489 | 50 | 23904.943
[7 empty] | 468.5 | 1206276.1875 | 50 | 24125.5237
[7 empty] | 469 | 1217407.0049 | 50 | 24348.1401
[7 empty] | 469.5 | 1228640.5405 | 50 | 24572.8108
[7 empty] | 470 | 1239977.7421 | 50 | 24799.5548
[7 empty] | 470.5 | 1251419.5664 | 50 | 25028.3913
[7 empty] | 471 | 1262966.9789 | 50 | 25259.3396
[7 empty] | 471.5 | 1274620.9539 | 50 | 25492.4191
[7 empty] | 472 | 1286382.4749 | 50 | 25727.6495
[7 empty] | 472.5 | 1298252.5343 | 50 | 25965.0507
[7 empty] | 473 | 1310232.1337 | 50 | 26204.6427
[7 empty] | 473.5 | 1322322.2841 | 50 | 26446.4457
[7 empty] | 474 | 1334524.0055 | 50 | 26690.4801
[7 empty] | 474.5 | 1346838.3277 | 50 | 26936.7666
[7 empty] | 475 | 1359266.2896 | 50 | 27185.3258
[7 empty] | 475.5 | 1371808.9401 | 50 | 27436.1788
[7 empty] | 476 | 1384467.3375 | 50 | 27689.3467
[7 empty] | 476.5 | 1397242.5498 | 50 | 27944.851
[7 empty] | 477 | 1410135.6552 | 50 | 28202.7131
[7 empty] | 477.5 | 1423147.7416 | 50 | 28462.9548
[7 empty] | 478 | 1436279.907 | 50 | 28725.5981
[7 empty] | 478.5 | 1449533.2594 | 50 | 28990.6652
[7 empty] | 479 | 1462908.9173 | 50 | 29258.1783
[7 empty] | 479.5 | 1476408.0093 | 50 | 29528.1602
[7 empty] | 480 | 1490031.6744 | 50 | 29800.6335
[7 empty] | 480.5 | 1503781.0623 | 50 | 30075.6212
[7 empty] | 481 | 1517657.3332 | 50 | 30353.1467
[7 empty] | 481.5 | 1531661.658 | 50 | 30633.2332
[7 empty] | 482 | 1545795.2184 | 50 | 30915.9044
[7 empty] | 482.5 | 1560059.207 | 50 | 31201.1841
[7 empty] | 483 | 1574454.8275 | 50 | 31489.0965
[7 empty] | 483.5 | 1588983.2945 | 50 | 31779.6659
[7 empty] | 484 | 1603645.8341 | 50 | 32072.9167
[7 empty] | 484.5 | 1618443.6835 | 50 | 32368.8737
[7 empty] | 485 | 1633378.0913 | 50 | 32667.5618
[7 empty] | 485.5 | 1648450.3177 | 50 | 32969.0064
[7 empty] | 486 | 1663661.6347 | 50 | 33273.2327
[7 empty] | 486.5 | 1679013.3256 | 50 | 33580.2665
[7 empty] | 487 | 1694506.6861 | 50 | 33890.1337
[7 empty] | 487.5 | 1710143.0233 | 50 | 34202.8605
[7 empty] | 488 | 1725923.6568 | 50 | 34518.4731
[7 empty] | 488.5 | 1741849.9182 | 50 | 34836.9984
[7 empty] | 489 | 1757923.1513 | 50 | 35158.463
[7 empty] | 489.5 | 1774144.7124 | 50 | 35482.8942
[7 empty] | 490 | 1790515.9704 | 50 | 35810.3194
[7 empty] | 490.5 | 1807038.3066 | 50 | 36140.7661
[7 empty] | 491 | 1823713.1153 | 50 | 36474.2623
[7 empty] | 491.5 | 1840541.8036 | 50 | 36810.8361
[7 empty] | 492 | 1857525.7914 | 50 | 37150.5158
[7 empty] | 492.5 | 1874666.512 | 50 | 37493.3302
[7 empty] | 493 | 1891965.4116 | 50 | 37839.3082
[7 empty] | 493.5 | 1909423.95 | 50 | 38188.479
[7 empty] | 494 | 1927043.6005 | 50 | 38540.872
[7 empty] | 494.5 | 1944825.8497 | 50 | 38896.517
[7 empty] | 495 | 1962772.1982 | 50 | 39255.444
[7 empty] | 495.5 | 1980884.1604 | 50 | 39617.6832
[7 empty] | 496 | 1999163.2645 | 50 | 39983.2653
[7 empty] | 496.5 | 2017611.053 | 50 | 40352.2211
[7 empty] | 497 | 2036229.0825 | 50 | 40724.5817
[7 empty] | 497.5 | 2055018.9242 | 50 | 41100.3785
[7 empty] | 498 | 2073982.1634 | 50 | 41479.6433
[7 empty] | 498.5 | 2093120.4005 | 50 | 41862.408
[7 empty] | 499 | 2112435.2502 | 50 | 42248.705
[7 empty] | 499.5 | 2131928.3425 | 50 | 42638.5668
[7 empty] | 500 | 2151601.3221 | 50 | 43032.0264
[7 empty] | 500.5 | 2171455.8492 | 50 | 43429.117
[7 empty] | 501 | 2191493.5991 | 50 | 43829.872
[7 empty] | 501.5 | 2211716.2627 | 50 | 44234.3253
[7 empty] | 502 | 2232125.5463 | 50 | 44642.5109
[7 empty] | 502.5 | 2252723.1722 | 50 | 45054.4634
[7 empty] | 503 | 2273510.8783 | 50 | 45470.2176
[7 empty] | 503.5 | 2294490.419 | 50 | 45889.8084
[7 empty] | 504 | 2315663.5643 | 50 | 46313.2713
[7 empty] | 504.5 | 2337032.1011 | 50 | 46740.642
[7 empty] | 505 | 2358597.8323 | 50 | 47171.9566
[7 empty] | 505.5 | 2380362.5778 | 50 | 47607.2516
[7 empty] | 506 | 2402328.1741 | 50 | 48046.5635
[7 empty] | 506.5 | 2424496.4747 | 50 | 48489.9295
[7 empty] | 507 | 2446869.3502 | 50 | 48937.387
[7 empty] | 507.5 | 2469448.6885 | 50 | 49388.9738
[7 empty] | 508 | 2492236.3949 | 50 | 49844.7279
[7 empty] | 508.5 | 2515234.3923 | 50 | 50304.6878
[7 empty] | 509 | 2538444.6213 | 50 | 50768.8924
[7 empty] | 509.5 | 2561869.0403 | 50 | 51237.3808
[7 empty] | 510 | 2585509.6261 | 50 | 51710.1925
[7 empty] | 510.5 | 2609368.3735 | 50 | 52187.3675
[7 empty] | 511 | 2633447.2956 | 50 | 52668.9459
[7 empty] | 511.5 | 2657748.4244 | 50 | 53154.9685
[7 empty] | 512 | 2682273.8105 | 50 | 53645.4762
[7 empty] | 512.5 | 2707025.5232 | 50 | 54140.5105
[7 empty] | 513 | 2732005.6513 | 50 | 54640.113
[7 empty] | 513.5 | 2757216.3026 | 50 | 55144.3261
[7 empty] | 514 | 2782659.6045 | 50 | 55653.1921
[7 empty] | 514.5 | 2808337.7038 | 50 | 56166.7541
[7 empty] | 515 | 2834252.7674 | 50 | 56685.0553
[7 empty] | 515.5 | 2860406.9821 | 50 | 57208.1396
[7 empty] | 516 | 2886802.5547 | 50 | 57736.0511
[7 empty] | 516.5 | 2913441.7127 | 50 | 58268.8343
[7 empty] | 517 | 2940326.7038 | 50 | 58806.5341
[7 empty] | 517.5 | 2967459.7967 | 50 | 59349.1959
[7 empty] | 518 | 2994843.2809 | 50 | 59896.8656
[7 empty] | 518.5 | 3022479.4672 | 50 | 60449.5893
[7 empty] | 519 | 3050370.6875 | 50 | 61007.4137
[7 empty] | 519.5 | 3078519.2953 | 50 | 61570.3859
[7 empty] | 520 | 3106927.6658 | 50 | 62138.5533
[7 empty] | 520.5 | 3135598.1964 | 50 | 62711.9639
[7 empty] | 521 | 3164533.3061 | 50 | 63290.6661
[7 empty] | 521.5 | 3193735.4367 | 50 | 63874.7087
[7 empty] | 522 | 3223207.0522 | 50 | 64464.141
[7 empty] | 522.5 | 3252950.6395 | 50 | 65059.0128
[7 empty] | 523 | 3282968.7086 | 50 | 65659.3742
[7 empty] | 523.5 | 3313263.7922 | 50 | 66265.2758
[7 empty] | 524 | 3343838.4469 | 50 | 66876.7689
[7 empty] | 524.5 | 3374695.2526 | 50 | 67493.9051
[7 empty] | 525 | 3405836.813 | 50 | 68116.7363
[7 empty] | 525.5 | 3437265.756 | 50 | 68745.3151
[7 empty] | 526 | 3468984.7335 | 50 | 69379.6947
[7 empty] | 526.5 | 3500996.4221 | 50 | 70019.9284
[7 empty] | 527 | 3533303.5231 | 50 | 70666.0705
[7 empty] | 527.5 | 3565908.7624 | 50 | 71318.1752
[7 empty] | 528 | 3598814.8915 | 50 | 71976.2978
[7 empty] | 528.5 | 3632024.6871 | 50 | 72640.4937
[7 empty] | 529 | 3665540.9514 | 50 | 73310.819
[7 empty] | 529.5 | 3699366.5126 | 50 | 73987.3303
[7 empty] | 530 | 3733504.225 | 50 | 74670.0845
[7 empty] | 530.5 | 3767956.9693 | 50 | 75359.1394
[7 empty] | 531 | 3802727.6525 | 50 | 76054.553
[7 empty] | 531.5 | 3837819.2088 | 50 | 76756.3842
[7 empty] | 532 | 3873234.5992 | 50 | 77464.692
[7 empty] | 532.5 | 3908976.8122 | 50 | 78179.5362
[7 empty] | 533 | 3945048.8637 | 50 | 78900.9773
[7 empty] | 533.5 | 3981453.7976 | 50 | 79629.076
[7 empty] | 534 | 4018194.6859 | 50 | 80363.8937
[7 empty] | 534.5 | 4055274.6288 | 50 | 81105.4926
[7 empty] | 535 | 4092696.7552 | 50 | 81853.9351
[7 empty] | 535.5 | 4130464.2228 | 50 | 82609.2845
[7 empty] | 536 | 4168580.2186 | 50 | 83371.6044
[7 empty] | 536.5 | 4207047.9588 | 50 | 84140.9592
[7 empty] | 537 | 4245870.6895 | 50 | 84917.4138
[7 empty] | 537.5 | 4285051.6866 | 50 | 85701.0337
[7 empty] | 538 | 4324594.2562 | 50 | 86491.8851
[7 empty] | 538.5 | 4364501.7351 | 50 | 87290.0347
[7 empty] | 539 | 4404777.4908 | 50 | 88095.5498
[7 empty] | 539.5 | 4445424.9217 | 50 | 88908.4984
[7 empty] | 540 | 4486447.4579 | 50 | 89728.9492
[7 empty] | 540.5 | 4527848.5608 | 50 | 90556.9712
[7 empty] | 541 | 4569631.724 | 50 | 91392.6345
[7 empty] | 541.5 | 4611800.4733 | 50 | 92236.0095
[7 empty] | 542 | 4654358.3669 | 50 | 93087.1673
[7 empty] | 542.5 | 4697308.996 | 50 | 93946.1799
[7 empty] | 543 | 4740655.9848 | 50 | 94813.1197
[7 empty] | 543.5 | 4784402.9911 | 50 | 95688.0598
[7 empty] | 544 | 4828553.7063 | 50 | 96571.0741
[7 empty] | 544.5 | 4873111.8559 | 50 | 97462.2371
[7 empty] | 545 | 4918081.1998 | 50 | 98361.624
[7 empty] | 545.5 | 4963465.5328 | 50 | 99269.3107
[7 empty] | 546 | 5009268.6843 | 50 | 100185.3737
[7 empty] | 546.5 | 5055494.5194 | 50 | 101109.8904
[7 empty] | 547 | 5102146.9386 | 50 | 102042.9388
[7 empty] | 547.5 | 5149229.8787 | 50 | 102984.5976
[7 empty] | 548 | 5196747.3126 | 50 | 103934.9463
[7 empty] | 548.5 | 5244703.2499 | 50 | 104894.065
[7 empty] | 549 | 5293101.7373 | 50 | 105862.0347
[7 empty] | 549.5 | 5341946.8586 | 50 | 106838.9372
[7 empty] | 550 | 5391242.7356 | 50 | 107824.8547
[7 empty] | 550.5 | 5440993.5279 | 50 | 108819.8706
[7 empty] | 551 | 5491203.4337 | 50 | 109824.0687
[7 empty] | 551.5 | 5541876.6898 | 50 | 110837.5338
[7 empty] | 552 | 5593017.572 | 50 | 111860.3514
[7 empty] | 552.5 | 5644630.3957 | 50 | 112892.6079
[7 empty] | 553 | 5696719.5162 | 50 | 113934.3903
[7 empty] | 553.5 | 5749289.3288 | 50 | 114985.7866
[7 empty] | 554 | 5802344.2696 | 50 | 116046.8854
[7 empty] | 554.5 | 5855888.8153 | 50 | 117117.7763
[7 empty] | 555 | 5909927.4842 | 50 | 118198.5497
[7 empty] | 555.5 | 5964464.8362 | 50 | 119289.2967
[7 empty] | 556 | 6019505.4732 | 50 | 120390.1095
[7 empty] | 556.5 | 6075054.0398 | 50 | 121501.0808
[7 empty] | 557 | 6131115.2232 | 50 | 122622.3045
[7 empty] | 557.5 | 6187693.7539 | 50 | 123753.8751
[7 empty] | 558 | 6244794.4063 | 50 | 124895.8881
[7 empty] | 558.5 | 6302421.9986 | 50 | 126048.44
[7 empty] | 559 | 6360581.3934 | 50 | 127211.6279
[7 empty] | 559.5 | 6419277.4985 | 50 | 128385.55
[7 empty] | 560 | 6478515.2668 | 50 | 129570.3053
[7 empty] | 560.5 | 6538299.6967 | 50 | 130765.9939
[7 empty] | 561 | 6598635.8332 | 50 | 131972.7167
[7 empty] | 561.5 | 6659528.7674 | 50 | 133190.5753
[7 empty] | 562 | 6720983.6377 | 50 | 134419.6728
[7 empty] | 562.5 | 6783005.6298 | 50 | 135660.1126
[7 empty] | 563 | 6845599.9771 | 50 | 136911.9995
[7 empty] | 563.5 | 6908771.9616 | 50 | 138175.4392
[7 empty] | 564 | 6972526.9138 | 50 | 139450.5383
[7 empty] | 564.5 | 7036870.2135 | 50 | 140737.4043
[7 empty] | 565 | 7101807.2902 | 50 | 142036.1458
[7 empty] | 565.5 | 7167343.6233 | 50 | 143346.8725
[7 empty] | 566 | 7233484.743 | 50 | 144669.6949
[7 empty] | 566.5 | 7300236.2304 | 50 | 146004.7246
[7 empty] | 567 | 7367603.7181 | 50 | 147352.0744
[7 empty] | 567.5 | 7435592.8908 | 50 | 148711.8578
[7 empty] | 568 | 7504209.4855 | 50 | 150084.1897
[7 empty] | 568.5 | 7573459.2922 | 50 | 151469.1858
[7 empty] | 569 | 7643348.1543 | 50 | 152866.9631
[7 empty] | 569.5 | 7713881.9694 | 50 | 154277.6394
[7 empty] | 570 | 7785066.689 | 50 | 155701.3338
[7 empty] | 570.5 | 7856908.3201 | 50 | 157138.1664
[7 empty] | 571 | 7929412.9246 | 50 | 158588.2585
[7 empty] | 571.5 | 8002586.6208 | 50 | 160051.7324
[7 empty] | 572 | 8076435.5831 | 50 | 161528.7117
[7 empty] | 572.5 | 8150966.0431 | 50 | 163019.3209
[7 empty] | 573 | 8226184.2899 | 50 | 164523.6858
[7 empty] | 573.5 | 8302096.6705 | 50 | 166041.9334
[7 empty] | 574 | 8378709.5905 | 50 | 167574.1918
[7 empty] | 574.5 | 8456029.5148 | 50 | 169120.5903
[7 empty] | 575 | 8534062.9677 | 50 | 170681.2594
[7 empty] | 575.5 | 8612816.5339 | 50 | 172256.3307
[7 empty] | 576 | 8692296.8588 | 50 | 173845.9372
[7 empty] | 576.5 | 8772510.649 | 50 | 175450.213
[7 empty] | 577 | 8853464.6733 | 50 | 177069.2935
[7 empty] | 577.5 | 8935165.7627 | 50 | 178703.3153
[7 empty] | 578 | 9017620.8112 | 50 | 180352.4162
[7 empty] | 578.5 | 9100836.7767 | 50 | 182016.7355
[7 empty] | 579 | 9184820.6811 | 50 | 183696.4136
[7 empty] | 579.5 | 9269579.6111 | 50 | 185391.5922
[7 empty] | 580 | 9355120.7188 | 50 | 187102.4144
[7 empty] | 580.5 | 9441451.2225 | 50 | 188829.0244
[7 empty] | 581 | 9528578.4068 | 50 | 190571.5681
[7 empty] | 581.5 | 9616509.6237 | 50 | 192330.1925
[7 empty] | 582 | 9705252.2931 | 50 | 194105.0459
[7 empty] | 582.5 | 9794813.9032 | 50 | 195896.2781
[7 empty] | 583 | 9885202.0115 | 50 | 197704.0402
[7 empty] | 583.5 | 9976424.2451 | 50 | 199528.4849
[7 empty] | 584 | 10068488.3015 | 50 | 201369.766
[7 empty] | 584.5 | 10161401.9493 | 50 | 203228.039
[7 empty] | 585 | 10255173.0287 | 50 | 205103.4606
[7 empty] | 585.5 | 10349809.4524 | 50 | 206996.189
[7 empty] | 586 | 10445319.206 | 50 | 208906.3841
[7 empty] | 586.5 | 10541710.3487 | 50 | 210834.207
[7 empty] | 587 | 10638991.0144 | 50 | 212779.8203
[7 empty] | 587.5 | 10737169.4117 | 50 | 214743.3882
[7 empty] | 588 | 10836253.8251 | 50 | 216725.0765
[7 empty] | 588.5 | 10936252.6156 | 50 | 218725.0523
[7 empty] | 589 | 11037174.2213 | 50 | 220743.4844
[7 empty] | 589.5 | 11139027.1582 | 50 | 222780.5432
[7 empty] | 590 | 11241820.0209 | 50 | 224836.4004
[7 empty] | 590.5 | 11345561.4832 | 50 | 226911.2297
[7 empty] | 591 | 11450260.2991 | 50 | 229005.206
[7 empty] | 591.5 | 11555925.3032 | 50 | 231118.5061
[7 empty] | 592 | 11662565.4119 | 50 | 233251.3082
[7 empty] | 592.5 | 11770189.6236 | 50 | 235403.7925
[7 empty] | 593 | 11878807.02 | 50 | 237576.1404
[7 empty] | 593.5 | 11988426.7663 | 50 | 239768.5353
[7 empty] | 594 | 12099058.1125 | 50 | 241981.1623
[7 empty] | 594.5 | 12210710.394 | 50 | 244214.2079
[7 empty] | 595 | 12323393.0321 | 50 | 246467.8606
[7 empty] | 595.5 | 12437115.5354 | 50 | 248742.3107
[7 empty] | 596 | 12551887.4999 | 50 | 251037.75
[7 empty] | 596.5 | 12667718.6104 | 50 | 253354.3722
[7 empty] | 597 | 12784618.6409 | 50 | 255692.3728
[7 empty] | 597.5 | 12902597.4557 | 50 | 258051.9491
[7 empty] | 598 | 13021665.0101 | 50 | 260433.3002
[7 empty] | 598.5 | 13141831.3513 | 50 | 262836.627
[7 empty] | 599 | 13263106.6192 | 50 | 265262.1324
[7 empty] | 599.5 | 13385501.0472 | 50 | 267710.0209
[7 empty] | 600 | 13509024.9633 | 50 | 270180.4993
[7 empty] | 600.5 | 13633688.7907 | 50 | 272673.7758
[7 empty] | 601 | 13759503.0487 | 50 | 275190.061
[7 empty] | 601.5 | 13886478.3539 | 50 | 277729.5671
[7 empty] | 602 | 14014625.4207 | 50 | 280292.5084
[7 empty] | 602.5 | 14143955.0624 | 50 | 282879.1012
[7 empty] | 603 | 14274478.1922 | 50 | 285489.5638
[7 empty] | 603.5 | 14406205.8238 | 50 | 288124.1165
[7 empty] | 604 | 14539149.0727 | 50 | 290782.9815
[7 empty] | 604.5 | 14673319.157 | 50 | 293466.3831
[7 empty] | 605 | 14808727.3982 | 50 | 296174.548
[7 empty] | 605.5 | 14945385.2224 | 50 | 298907.7044
[7 empty] | 606 | 15083304.161 | 50 | 301666.0832
[7 empty] | 606.5 | 15222495.8519 | 50 | 304449.917
[7 empty] | 607 | 15362972.0405 | 50 | 307259.4408
[7 empty] | 607.5 | 15504744.5804 | 50 | 310094.8916
[7 empty] | 608 | 15647825.4346 | 50 | 312956.5087
[7 empty] | 608.5 | 15792226.6767 | 50 | 315844.5335
[7 empty] | 609 | 15937960.4916 | 50 | 318759.2098
[7 empty] | 609.5 | 16085039.1765 | 50 | 321700.7835
[7 empty] | 610 | 16233475.1423 | 50 | 324669.5028
[7 empty] | 610.5 | 16383280.9144 | 50 | 327665.6183
[7 empty] | 611 | 16534469.1336 | 50 | 330689.3827
[7 empty] | 611.5 | 16687052.5575 | 50 | 333741.0512
[7 empty] | 612 | 16841044.0616 | 50 | 336820.8812
[7 empty] | 612.5 | 16996456.6398 | 50 | 339929.1328
[7 empty] | 613 | 17153303.4063 | 50 | 343066.0681
[7 empty] | 613.5 | 17311597.5961 | 50 | 346231.9519
[7 empty] | 614 | 17471352.5665 | 50 | 349427.0513
[7 empty] | 614.5 | 17632581.7978 | 50 | 352651.636
[7 empty] | 615 | 17795298.895 | 50 | 355905.9779
[7 empty] | 615.5 | 17959517.5885 | 50 | 359190.3518
[7 empty] | 616 | 18125251.7354 | 50 | 362505.0347
[7 empty] | 616.5 | 18292515.3207 | 50 | 365850.3064
[7 empty] | 617 | 18461322.4584 | 50 | 369226.4492
[7 empty] | 617.5 | 18631687.393 | 50 | 372633.7479
[7 empty] | 618 | 18803624.5001 | 50 | 376072.49
[7 empty] | 618.5 | 18977148.2881 | 50 | 379542.9658
[7 empty] | 619 | 19152273.3995 | 50 | 383045.468
[7 empty] | 619.5 | 19329014.6115 | 50 | 386580.2922
[7 empty] | 620 | 19507386.838 | 50 | 390147.7368
[7 empty] | 620.5 | 19687405.1305 | 50 | 393748.1026
[7 empty] | 621 | 19869084.6793 | 50 | 397381.6936
[7 empty] | 621.5 | 20052440.8148 | 50 | 401048.8163
[7 empty] | 622 | 20237489.0091 | 50 | 404749.7802
[7 empty] | 622.5 | 20424244.877 | 50 | 408484.8975
[7 empty] | 623 | 20612724.1772 | 50 | 412254.4835
[7 empty] | 623.5 | 20802942.8141 | 50 | 416058.8563
[7 empty] | 624 | 20994916.8388 | 50 | 419898.3368
[7 empty] | 624.5 | 21188662.4504 | 50 | 423773.249
[7 empty] | 625 | 21384195.9976 | 50 | 427683.92
[7 empty] | 625.5 | 21581533.9799 | 50 | 431630.6796
[7 empty] | 626 | 21780693.0491 | 50 | 435613.861
[7 empty] | 626.5 | 21981690.0108 | 50 | 439633.8002
[7 empty] | 627 | 22184541.8254 | 50 | 443690.8365
[7 empty] | 627.5 | 22389265.6101 | 50 | 447785.3122
[7 empty] | 628 | 22595878.6398 | 50 | 451917.5728
[7 empty] | 628.5 | 22804398.3491 | 50 | 456087.967
[7 empty] | 629 | 23014842.3332 | 50 | 460296.8467
[7 empty] | 629.5 | 23227228.3499 | 50 | 464544.567
[7 empty] | 630 | 23441574.3207 | 50 | 468831.4864
[7 empty] | 630.5 | 23657898.3327 | 50 | 473157.9667
[7 empty] | 631 | 23876218.6397 | 50 | 477524.3728
[7 empty] | 631.5 | 24096553.6641 | 50 | 481931.0733
[7 empty] | 632 | 24318921.9982 | 50 | 486378.44
[7 empty] | 632.5 | 24543342.4059 | 50 | 490866.8481
[7 empty] | 633 | 24769833.8244 | 50 | 495396.6765
[7 empty] | 633.5 | 24998415.3653 | 50 | 499968.3073
[7 empty] | 634 | 25229106.317 | 50 | 504582.1263
[7 empty] | 634.5 | 25461926.1456 | 50 | 509238.5229
[7 empty] | 635 | 25696894.497 | 50 | 513937.8899
[7 empty] | 635.5 | 25934031.1983 | 50 | 518680.624
[7 empty] | 636 | 26173356.2597 | 50 | 523467.1252
[7 empty] | 636.5 | 26414889.8757 | 50 | 528297.7975
[7 empty] | 637 | 26658652.4277 | 50 | 533173.0486
[7 empty] | 637.5 | 26904664.4848 | 50 | 538093.2897
[7 empty] | 638 | 27152946.8061 | 50 | 543058.9361
[7 empty] | 638.5 | 27403520.342 | 50 | 548070.4068
[7 empty] | 639 | 27656406.2366 | 50 | 553128.1247
[7 empty] | 639.5 | 27911625.829 | 50 | 558232.5166
[7 empty] | 640 | 28169200.655 | 50 | 563384.0131
[7 empty] | 640.5 | 28429152.4495 | 50 | 568583.049
[7 empty] | 641 | 28691503.1477 | 50 | 573830.063
[7 empty] | 641.5 | 28956274.8873 | 50 | 579125.4977
[7 empty] | 642 | 29223490.0103 | 50 | 584469.8002
[7 empty] | 642.5 | 29493171.0649 | 50 | 589863.4213
[7 empty] | 643 | 29765340.8075 | 50 | 595306.8161
[7 empty] | 643.5 | 30040022.2041 | 50 | 600800.4441
[7 empty] | 644 | 30317238.4332 | 50 | 606344.7687
[7 empty] | 644.5 | 30597012.8867 | 50 | 611940.2577
[7 empty] | 645 | 30879369.1726 | 50 | 617587.3835
[7 empty] | 645.5 | 31164331.1168 | 50 | 623286.6223
[7 empty] | 646 | 31451922.765 | 50 | 629038.4553
[7 empty] | 646.5 | 31742168.3847 | 50 | 634843.3677
[7 empty] | 647 | 32035092.4676 | 50 | 640701.8494
[7 empty] | 647.5 | 32330719.7311 | 50 | 646614.3946
[7 empty] | 648 | 32629075.121 | 50 | 652581.5024
[7 empty] | 648.5 | 32930183.813 | 50 | 658603.6763
[7 empty] | 649 | 33234071.2155 | 50 | 664681.4243
[7 empty] | 649.5 | 33540762.9711 | 50 | 670815.2594
[7 empty] | 650 | 33850284.9591 | 50 | 677005.6992
[7 empty] | 650.5 | 34162663.2976 | 50 | 683253.266
[7 empty] | 651 | 34477924.3457 | 50 | 689558.4869
[7 empty] | 651.5 | 34796094.706 | 50 | 695921.8941
[7 empty] | 652 | 35117201.2262 | 50 | 702344.0245
[7 empty] | 652.5 | 35441271.0021 | 50 | 708825.42
[7 empty] | 653 | 35768331.3793 | 50 | 715366.6276
[7 empty] | 653.5 | 36098409.956 | 50 | 721968.1991
[7 empty] | 654 | 36431534.5848 | 50 | 728630.6917
[7 empty] | 654.5 | 36767733.3755 | 50 | 735354.6675
[7 empty] | 655 | 37107034.6972 | 50 | 742140.6939
[7 empty] | 655.5 | 37449467.1811 | 50 | 748989.3436
[7 empty] | 656 | 37795059.7222 | 50 | 755901.1944
[7 empty] | 656.5 | 38143841.4825 | 50 | 762876.8296
[7 empty] | 657 | 38495841.8927 | 50 | 769916.8379
[7 empty] | 657.5 | 38851090.6556 | 50 | 777021.8131
[7 empty] | 658 | 39209617.7478 | 50 | 784192.355
[7 empty] | 658.5 | 39571453.4224 | 50 | 791429.0684
[7 empty] | 659 | 39936628.2122 | 50 | 798732.5642
[7 empty] | 659.5 | 40305172.9311 | 50 | 806103.4586
[7 empty] | 660 | 40677118.6779 | 50 | 813542.3736
[7 empty] | 660.5 | 41052496.8382 | 50 | 821049.9368
[7 empty] | 661 | 41431339.0871 | 50 | 828626.7817
[7 empty] | 661.5 | 41813677.3922 | 50 | 836273.5478
[7 empty] | 662 | 42199544.0159 | 50 | 843990.8803
[7 empty] | 662.5 | 42588971.5186 | 50 | 851779.4304
[7 empty] | 663 | 42981992.761 | 50 | 859639.8552
[7 empty] | 663.5 | 43378640.9071 | 50 | 867572.8181
[7 empty] | 664 | 43778949.4269 | 50 | 875578.9885
[7 empty] | 664.5 | 44182952.0992 | 50 | 883659.042
[7 empty] | 665 | 44590683.0147 | 50 | 891813.6603
[7 empty] | 665.5 | 45002176.5787 | 50 | 900043.5316
[7 empty] | 666 | 45417467.5137 | 50 | 908349.3503
[7 empty] | 666.5 | 45836590.863 | 50 | 916731.8173
[7 empty] | 667 | 46259581.9931 | 50 | 925191.6399
[7 empty] | 667.5 | 46686476.5969 | 50 | 933729.5319
[7 empty] | 668 | 47117310.6967 | 50 | 942346.2139
[7 empty] | 668.5 | 47552120.6471 | 50 | 951042.4129
[7 empty] | 669 | 47990943.1384 | 50 | 959818.8628
[7 empty] | 669.5 | 48433815.1994 | 50 | 968676.304
[7 empty] | 670 | 48880774.2006 | 50 | 977615.484
[7 empty] | 670.5 | 49331857.8572 | 50 | 986637.1571
[7 empty] | 671 | 49787104.2328 | 50 | 995742.0847
[7 empty] | 671.5 | 50246551.742 | 50 | 1004931.0348
[7 empty] | 672 | 50710239.154 | 50 | 1014204.7831
[7 empty] | 672.5 | 51178205.5957 | 50 | 1023564.1119
[7 empty] | 673 | 51650490.5551 | 50 | 1033009.8111
[7 empty] | 673.5 | 52127133.8846 | 50 | 1042542.6777
[7 empty] | 674 | 52608175.8045 | 50 | 1052163.5161
[7 empty] | 674.5 | 53093656.9061 | 50 | 1061873.1381
[7 empty] | 675 | 53583618.1553 | 50 | 1071672.3631
[7 empty] | 675.5 | 54078100.8961 | 50 | 1081562.0179
[7 empty] | 676 | 54577146.854 | 50 | 1091542.9371
[7 empty] | 676.5 | 55080798.1396 | 50 | 1101615.9628
[7 empty] | 677 | 55589097.2521 | 50 | 1111781.945
[7 empty] | 677.5 | 56102087.0828 | 50 | 1122041.7417
[7 empty] | 678 | 56619810.919 | 50 | 1132396.2184
[7 empty] | 678.5 | 57142312.4472 | 50 | 1142846.2489
[7 empty] | 679 | 57669635.7574 | 50 | 1153392.7151
[7 empty] | 679.5 | 58201825.3461 | 50 | 1164036.5069
[7 empty] | 680 | 58738926.1206 | 50 | 1174778.5224
[7 empty] | 680.5 | 59280983.4027 | 50 | 1185619.6681
[7 empty] | 681 | 59828042.9324 | 50 | 1196560.8586
[7 empty] | 681.5 | 60380150.8717 | 50 | 1207603.0174
[7 empty] | 682 | 60937353.8086 | 50 | 1218747.0762
[7 empty] | 682.5 | 61499698.7611 | 50 | 1229993.9752
[7 empty] | 683 | 62067233.1812 | 50 | 1241344.6636
[7 empty] | 683.5 | 62640004.9585 | 50 | 1252800.0992
[7 empty] | 684 | 63218062.4249 | 50 | 1264361.2485
[7 empty] | 684.5 | 63801454.3579 | 50 | 1276029.0872
[7 empty] | 685 | 64390229.9856 | 50 | 1287804.5997
[7 empty] | 685.5 | 64984438.99 | 50 | 1299688.7798
[7 empty] | 686 | 65584131.5118 | 50 | 1311682.6302
[7 empty] | 686.5 | 66189358.1543 | 50 | 1323787.1631
[7 empty] | 687 | 66800169.9879 | 50 | 1336003.3998
[7 empty] | 687.5 | 67416618.5541 | 50 | 1348332.3711
[7 empty] | 688 | 68038755.8703 | 50 | 1360775.1174
[7 empty] | 688.5 | 68666634.4337 | 50 | 1373332.6887
[7 empty] | 689 | 69300307.226 | 50 | 1386006.1445
[7 empty] | 689.5 | 69939827.7179 | 50 | 1398796.5544
[7 empty] | 690 | 70585249.8736 | 50 | 1411704.9975
[7 empty] | 690.5 | 71236628.1552 | 50 | 1424732.5631
[7 empty] | 691 | 71894017.5272 | 50 | 1437880.3505
[7 empty] | 691.5 | 72557473.4618 | 50 | 1451149.4692
[7 empty] | 692 | 73227051.9427 | 50 | 1464541.0389
[7 empty] | 692.5 | 73902809.4703 | 50 | 1478056.1894
[7 empty] | 693 | 74584803.0666 | 50 | 1491696.0613
[7 empty] | 693.5 | 75273090.2797 | 50 | 1505461.8056
[7 empty] | 694 | 75967729.1886 | 50 | 1519354.5838
[7 empty] | 694.5 | 76668778.4086 | 50 | 1533375.5682
[7 empty] | 695 | 77376297.0957 | 50 | 1547525.9419
[7 empty] | 695.5 | 78090344.9517 | 50 | 1561806.899
[7 empty] | 696 | 78810982.2297 | 50 | 1576219.6446
[7 empty] | 696.5 | 79538269.7385 | 50 | 1590765.3948
[7 empty] | 697 | 80272268.8482 | 50 | 1605445.377
[7 empty] | 697.5 | 81013041.4952 | 50 | 1620260.8299
[7 empty] | 698 | 81760650.1876 | 50 | 1635213.0038
[7 empty] | 698.5 | 82515158.0101 | 50 | 1650303.1602
[7 empty] | 699 | 83276628.6298 | 50 | 1665532.5726
[7 empty] | 699.5 | 84045126.3011 | 50 | 1680902.526
[7 empty] | 700 | 84820715.8716 | 50 | 1696414.3174
[7 empty] | 700.5 | 85603462.7872 | 50 | 1712069.2557
[7 empty] | 701 | 86393433.0977 | 50 | 1727868.662
[7 empty] | 701.5 | 87190693.4626 | 50 | 1743813.8693
[7 empty] | 702 | 87995311.1563 | 50 | 1759906.2231
[7 empty] | 702.5 | 88807354.0743 | 50 | 1776147.0815
[7 empty] | 703 | 89626890.7385 | 50 | 1792537.8148
[7 empty] | 703.5 | 90453990.3031 | 50 | 1809079.8061
[7 empty] | 704 | 91288722.5606 | 50 | 1825774.4512
[7 empty] | 704.5 | 92131157.9475 | 50 | 1842623.1589
[7 empty] | 705 | 92981367.5502 | 50 | 1859627.351
[7 empty] | 705.5 | 93839423.1114 | 50 | 1876788.4622
[7 empty] | 706 | 94705397.0356 | 50 | 1894107.9407
[7 empty] | 706.5 | 95579362.3955 | 50 | 1911587.2479
[7 empty] | 707 | 96461392.9382 | 50 | 1929227.8588
[7 empty] | 707.5 | 97351563.0913 | 50 | 1947031.2618
[7 empty] | 708 | 98249947.9693 | 50 | 1964998.9594
[7 empty] | 708.5 | 99156623.3799 | 50 | 1983132.4676
[7 empty] | 709 | 100071665.8303 | 50 | 2001433.3166
[7 empty] | 709.5 | 100995152.5337 | 50 | 2019903.0507
[7 empty] | 710 | 101927161.4159 | 50 | 2038543.2283
[7 empty] | 710.5 | 102867771.1218 | 50 | 2057355.4224
[7 empty] | 711 | 103817061.0221 | 50 | 2076341.2204
[7 empty] | 711.5 | 104775111.22 | 50 | 2095502.2244
[7 empty] | 712 | 105742002.5577 | 50 | 2114840.0512
[7 empty] | 712.5 | 106717816.6236 | 50 | 2134356.3325
[7 empty] | 713 | 107702635.7591 | 50 | 2154052.7152
[7 empty] | 713.5 | 108696543.0652 | 50 | 2173930.8613
[7 empty] | 714 | 109699622.4101 | 50 | 2193992.4482
[7 empty] | 714.5 | 110711958.4356 | 50 | 2214239.1687
[7 empty] | 715 | 111733636.565 | 50 | 2234672.7313
[7 empty] | 715.5 | 112764743.0095 | 50 | 2255294.8602
[7 empty] | 716 | 113805364.7762 | 50 | 2276107.2955
[7 empty] | 716.5 | 114855589.6749 | 50 | 2297111.7935
[7 empty] | 717 | 115915506.326 | 50 | 2318310.1265
[7 empty] | 717.5 | 116985204.1674 | 50 | 2339704.0833
[7 empty] | 718 | 118064773.4626 | 50 | 2361295.4693
[7 empty] | 718.5 | 119154305.3079 | 50 | 2383086.1062
[7 empty] | 719 | 120253891.6404 | 50 | 2405077.8328
[7 empty] | 719.5 | 121363625.2455 | 50 | 2427272.5049
[7 empty] | 720 | 122483599.7649 | 50 | 2449671.9953
[7 empty] | 720.5 | 123613909.7045 | 50 | 2472278.1941
[7 empty] | 721 | 124754650.4424 | 50 | 2495093.0088
[7 empty] | 721.5 | 125905918.2365 | 50 | 2518118.3647
[7 empty] | 722 | 127067810.2335 | 50 | 2541356.2047
[7 empty] | 722.5 | 128240424.4761 | 50 | 2564808.4895
[7 empty] | 723 | 129423859.9122 | 50 | 2588477.1982
[7 empty] | 723.5 | 130618216.4026 | 50 | 2612364.3281
[7 empty] | 724 | 131823594.7297 | 50 | 2636471.8946
[7 empty] | 724.5 | 133040096.6057 | 50 | 2660801.9321
[7 empty] | 725 | 134267824.6819 | 50 | 2685356.4936
[7 empty] | 725.5 | 135506882.5565 | 50 | 2710137.6511
[7 empty] | 726 | 136757374.7839 | 50 | 2735147.4957
[7 empty] | 726.5 | 138019406.8834 | 50 | 2760388.1377
[7 empty] | 727 | 139293085.3478 | 50 | 2785861.707
[7 empty] | 727.5 | 140578517.653 | 50 | 2811570.3531
[7 empty] | 728 | 141875812.2664 | 50 | 2837516.2453
[7 empty] | 728.5 | 143185078.6566 | 50 | 2863701.5731
[7 empty] | 729 | 144506427.3023 | 50 | 2890128.546
[7 empty] | 729.5 | 145839969.7018 | 50 | 2916799.394
[7 empty] | 730 | 147185818.3821 | 50 | 2943716.3676
[7 empty] | 730.5 | 148544086.909 | 50 | 2970881.7382
[7 empty] | 731 | 149914889.896 | 50 | 2998297.7979
[7 empty] | 731.5 | 151298343.0145 | 50 | 3025966.8603
[7 empty] | 732 | 152694563.0031 | 50 | 3053891.2601
[7 empty] | 732.5 | 154103667.678 | 50 | 3082073.3536
[7 empty] | 733 | 155525775.9424 | 50 | 3110515.5188
[7 empty] | 733.5 | 156961007.7968 | 50 | 3139220.1559
[7 empty] | 734 | 158409484.3493 | 50 | 3168189.687
[7 empty] | 734.5 | 159871327.8253 | 50 | 3197426.5565
[7 empty] | 735 | 161346661.5784 | 50 | 3226933.2316
[7 empty] | 735.5 | 162835610.1005 | 50 | 3256712.202
[7 empty] | 736 | 164338299.0321 | 50 | 3286765.9806
[7 empty] | 736.5 | 165854855.1734 | 50 | 3317097.1035
[7 empty] | 737 | 167385406.4947 | 50 | 3347708.1299
[7 empty] | 737.5 | 168930082.1472 | 50 | 3378601.6429
[7 empty] | 738 | 170489012.474 | 50 | 3409780.2495
[7 empty] | 738.5 | 172062329.0208 | 50 | 3441246.5804
[7 empty] | 739 | 173650164.5477 | 50 | 3473003.291
[7 empty] | 739.5 | 175252653.0395 | 50 | 3505053.0608
[7 empty] | 740 | 176869929.7177 | 50 | 3537398.5944
[7 empty] | 740.5 | 178502131.0515 | 50 | 3570042.621
[7 empty] | 741 | 180149394.7696 | 50 | 3602987.8954
[7 empty] | 741.5 | 181811859.8717 | 50 | 3636237.1974
[7 empty] | 742 | 183489666.6401 | 50 | 3669793.3328
[7 empty] | 742.5 | 185182956.6519 | 50 | 3703659.133
[7 empty] | 743 | 186891872.7903 | 50 | 3737837.4558
[7 empty] | 743.5 | 188616559.2576 | 50 | 3772331.1852
[7 empty] | 744 | 190357161.5863 | 50 | 3807143.2317
[7 empty] | 744.5 | 192113826.6523 | 50 | 3842276.533
[7 empty] | 745 | 193886702.6868 | 50 | 3877734.0537
[7 empty] | 745.5 | 195675939.2888 | 50 | 3913518.7858
[7 empty] | 746 | 197481687.438 | 50 | 3949633.7488
[7 empty] | 746.5 | 199304099.5072 | 50 | 3986081.9901
[7 empty] | 747 | 201143329.2756 | 50 | 4022866.5855
[7 empty] | 747.5 | 202999531.9413 | 50 | 4059990.6388
[7 empty] | 748 | 204872864.1347 | 50 | 4097457.2827
[7 empty] | 748.5 | 206763483.9315 | 50 | 4135269.6786
[7 empty] | 749 | 208671550.8664 | 50 | 4173431.0173
[7 empty] | 749.5 | 210597225.9461 | 50 | 4211944.5189
[7 empty] | 750 | 212540671.6632 | 50 | 4250813.4333
[7 empty] | 750.5 | 214502052.0099 | 50 | 4290041.0402
[7 empty] | 751 | 216481532.4916 | 50 | 4329630.6498
[7 empty] | 751.5 | 218479280.1412 | 50 | 4369585.6028
[7 empty] | 752 | 220495463.5329 | 50 | 4409909.2707
[7 empty] | 752.5 | 222530252.7966 | 50 | 4450605.0559
[7 empty] | 753 | 224583819.6321 | 50 | 4491676.3926
[7 empty] | 753.5 | 226656337.324 | 50 | 4533126.7465
[7 empty] | 754 | 228747980.7556 | 50 | 4574959.6151
[7 empty] | 754.5 | 230858926.4243 | 50 | 4617178.5285
[7 empty] | 755 | 232989352.4564 | 50 | 4659787.0491
[7 empty] | 755.5 | 235139438.6216 | 50 | 4702788.7724
[7 empty] | 756 | 237309366.3489 | 50 | 4746187.327
[7 empty] | 756.5 | 239499318.7415 | 50 | 4789986.3748
[7 empty] | 757 | 241709480.5923 | 50 | 4834189.6118
[7 empty] | 757.5 | 243940038.3994 | 50 | 4878800.768
[7 empty] | 758 | 246191180.3822 | 50 | 4923823.6076
[7 empty] | 758.5 | 248463096.4967 | 50 | 4969261.9299
[7 empty] | 759 | 250755978.4523 | 50 | 5015119.569
[7 empty] | 759.5 | 253070019.7272 | 50 | 5061400.3945
[7 empty] | 760 | 255405415.5852 | 50 | 5108108.3117
[7 empty] | 760.5 | 257762363.092 | 50 | 5155247.2618
[7 empty] | 761 | 260141061.1319 | 50 | 5202821.2226
[7 empty] | 761.5 | 262541710.4245 | 50 | 5250834.2085
[7 empty] | 762 | 264964513.5419 | 50 | 5299290.2708
[7 empty] | 762.5 | 267409674.9253 | 50 | 5348193.4985
[7 empty] | 763 | 269877400.9027 | 50 | 5397548.0181
[7 empty] | 763.5 | 272367899.7062 | 50 | 5447357.9941
[7 empty] | 764 | 274881381.4893 | 50 | 5497627.6298
[7 empty] | 764.5 | 277418058.3452 | 50 | 5548361.1669
[7 empty] | 765 | 279978144.324 | 50 | 5599562.8865
[7 empty] | 765.5 | 282561855.4512 | 50 | 5651237.109
[7 empty] | 766 | 285169409.7461 | 50 | 5703388.1949
[7 empty] | 766.5 | 287801027.2396 | 50 | 5756020.5448
[7 empty] | 767 | 290456929.9933 | 50 | 5809138.5999
[7 empty] | 767.5 | 293137342.1179 | 50 | 5862746.8424
[7 empty] | 768 | 295842489.7924 | 50 | 5916849.7958
[7 empty] | 768.5 | 298572601.283 | 50 | 5971452.0257
[7 empty] | 769 | 301327906.9624 | 50 | 6026558.1392
[7 empty] | 769.5 | 304108639.3291 | 50 | 6082172.7866
[7 empty] | 770 | 306915033.0274 | 50 | 6138300.6605
[7 empty] | 770.5 | 309747324.8667 | 50 | 6194946.4973
[7 empty] | 771 | 312605753.842 | 50 | 6252115.0768
[7 empty] | 771.5 | 315490561.1536 | 50 | 6309811.2231
[7 empty] | 772 | 318401990.2278 | 50 | 6368039.8046
[7 empty] | 772.5 | 321340286.7373 | 50 | 6426805.7347
[7 empty] | 773 | 324305698.6217 | 50 | 6486113.9724
[7 empty] | 773.5 | 327298476.109 | 50 | 6545969.5222
[7 empty] | 774 | 330318871.7361 | 50 | 6606377.4347
[7 empty] | 774.5 | 333367140.3705 | 50 | 6667342.8074
[7 empty] | 775 | 336443539.2317 | 50 | 6728870.7846
[7 empty] | 775.5 | 339548327.9127 | 50 | 6790966.5583
[7 empty] | 776 | 342681768.4025 | 50 | 6853635.3681
[7 empty] | 776.5 | 345844125.1074 | 50 | 6916882.5021
[7 empty] | 777 | 349035664.8738 | 50 | 6980713.2975
[7 empty] | 777.5 | 352256657.0108 | 50 | 7045133.1402
[7 empty] | 778 | 355507373.3126 | 50 | 7110147.4663
[7 empty] | 778.5 | 358788088.0816 | 50 | 7175761.7616
[7 empty] | 779 | 362099078.1517 | 50 | 7241981.563
[7 empty] | 779.5 | 365440622.9111 | 50 | 7308812.4582
[7 empty] | 780 | 368813004.3268 | 50 | 7376260.0865
[7 empty] | 780.5 | 372216506.9675 | 50 | 7444330.1393
[7 empty] | 781 | 375651418.028 | 50 | 7513028.3606
[7 empty] | 781.5 | 379118027.3535 | 50 | 7582360.5471
[7 empty] | 782 | 382616627.464 | 50 | 7652332.5493
[7 empty] | 782.5 | 386147513.5789 | 50 | 7722950.2716
[7 empty] | 783 | 389710983.6419 | 50 | 7794219.6728
[7 empty] | 783.5 | 393307338.3464 | 50 | 7866146.7669
[7 empty] | 784 | 396936881.1604 | 50 | 7938737.6232
[7 empty] | 784.5 | 400599918.3526 | 50 | 8011998.3671
[7 empty] | 785 | 404296759.0179 | 50 | 8085935.1804
[7 empty] | 785.5 | 408027715.1037 | 50 | 8160554.3021
[7 empty] | 786 | 411793101.4361 | 50 | 8235862.0287
[7 empty] | 786.5 | 415593235.7465 | 50 | 8311864.7149
[7 empty] | 787 | 419428438.6983 | 50 | 8388568.774
[7 empty] | 787.5 | 423299033.9144 | 50 | 8465980.6783
[7 empty] | 788 | 427205348.0037 | 50 | 8544106.9601
[7 empty] | 788.5 | 431147710.5896 | 50 | 8622954.2118
[7 empty] | 789 | 435126454.3369 | 50 | 8702529.0867
[7 empty] | 789.5 | 439141914.9807 | 50 | 8782838.2996
[7 empty] | 790 | 443194431.3543 | 50 | 8863888.6271
[7 empty] | 790.5 | 447284345.4175 | 50 | 8945686.9083
[7 empty] | 791 | 451412002.2862 | 50 | 9028240.0457
[7 empty] | 791.5 | 455577750.2609 | 50 | 9111555.0052
[7 empty] | 792 | 459781940.8564 | 50 | 9195638.8171
[7 empty] | 792.5 | 464024928.8314 | 50 | 9280498.5766
[7 empty] | 793 | 468307072.2182 | 50 | 9366141.4444
[7 empty] | 793.5 | 472628732.3534 | 50 | 9452574.6471
[7 empty] | 794 | 476990273.9079 | 50 | 9539805.4782
[7 empty] | 794.5 | 481392064.918 | 50 | 9627841.2984
[7 empty] | 795 | 485834476.8162 | 50 | 9716689.5363
[7 empty] | 795.5 | 490317884.4629 | 50 | 9806357.6893
[7 empty] | 796 | 494842666.1777 | 50 | 9896853.3236
[7 empty] | 796.5 | 499409203.7712 | 50 | 9988184.0754
[7 empty] | 797 | 504017882.5778 | 50 | 10080357.6516
[7 empty] | 797.5 | 508669091.4877 | 50 | 10173381.8298
[7 empty] | 798 | 513363222.98 | 50 | 10267264.4596
[7 empty] | 798.5 | 518100673.1555 | 50 | 10362013.4631
[7 empty] | 799 | 522881841.7704 | 50 | 10457636.8354
[7 empty] | 799.5 | 527707132.2701 | 50 | 10554142.6454
[7 empty] | 800 | 532576951.8229 | 50 | 10651539.0365
[7 empty] | 800.5 | 537491711.3547 | 50 | 10749834.2271
[7 empty] | 801 | 542451825.5834 | 50 | 10849036.5117
[7 empty] | 801.5 | 547457713.0542 | 50 | 10949154.2611
[7 empty] | 802 | 552509796.1746 | 50 | 11050195.9235
[7 empty] | 802.5 | 557608501.2503 | 50 | 11152170.025
[7 empty] | 803 | 562754258.5209 | 50 | 11255085.1704
[7 empty] | 803.5 | 567947502.1965 | 50 | 11358950.0439
[7 empty] | 804 | 573188670.4941 | 50 | 11463773.4099
[7 empty] | 804.5 | 578478205.6749 | 50 | 11569564.1135
[7 empty] | 805 | 583816554.0812 | 50 | 11676331.0816
[7 empty] | 805.5 | 589204166.1742 | 50 | 11784083.3235
[7 empty] | 806 | 594641496.5723 | 50 | 11892829.9314
[7 empty] | 806.5 | 600129004.0891 | 50 | 12002580.0818
[7 empty] | 807 | 605667151.7723 | 50 | 12113343.0354
[7 empty] | 807.5 | 611256406.9427 | 50 | 12225128.1389
[7 empty] | 808 | 616897241.2337 | 50 | 12337944.8247
[7 empty] | 808.5 | 622590130.631 | 50 | 12451802.6126
[7 empty] | 809 | 628335555.5128 | 50 | 12566711.1103
[7 empty] | 809.5 | 634134000.6905 | 50 | 12682680.0138
[7 empty] | 810 | 639985955.4493 | 50 | 12799719.109
[7 empty] | 810.5 | 645891913.5897 | 50 | 12917838.2718
[7 empty] | 811 | 651852373.4692 | 50 | 13037047.4694
[7 empty] | 811.5 | 657867838.0442 | 50 | 13157356.7609
[7 empty] | 812 | 663938814.9126 | 50 | 13278776.2983
[7 empty] | 812.5 | 670065816.3563 | 50 | 13401316.3271
[7 empty] | 813 | 676249359.3851 | 50 | 13524987.1877
[7 empty] | 813.5 | 682489965.7795 | 50 | 13649799.3156
[7 empty] | 814 | 688788162.1353 | 50 | 13775763.2427
[7 empty] | 814.5 | 695144479.9079 | 50 | 13902889.5982
[7 empty] | 815 | 701559455.4571 | 50 | 14031189.1091
[7 empty] | 815.5 | 708033630.0921 | 50 | 14160672.6018
[7 empty] | 816 | 714567550.118 | 50 | 14291351.0024
[7 empty] | 816.5 | 721161766.8807 | 50 | 14423235.3376
[7 empty] | 817 | 727816836.8147 | 50 | 14556336.7363
[7 empty] | 817.5 | 734533321.4889 | 50 | 14690666.4298
[7 empty] | 818 | 741311787.6547 | 50 | 14826235.7531
[7 empty] | 818.5 | 748152807.2938 | 50 | 14963056.1459
[7 empty] | 819 | 755056957.666 | 50 | 15101139.1533
[7 empty] | 819.5 | 762024821.3585 | 50 | 15240496.4272
[7 empty] | 820 | 769056986.3345 | 50 | 15381139.7267
[7 empty] | 820.5 | 776154045.9833 | 50 | 15523080.9197
[7 empty] | 821 | 783316599.1699 | 50 | 15666331.9834
[7 empty] | 821.5 | 790545250.2861 | 50 | 15810905.0057
[7 empty] | 822 | 797840609.3009 | 50 | 15956812.186
[7 empty] | 822.5 | 805203291.8125 | 50 | 16104065.8362
[7 empty] | 823 | 812633919.0998 | 50 | 16252678.382
[7 empty] | 823.5 | 820133118.1751 | 50 | 16402662.3635
[7 empty] | 824 | 827701521.837 | 50 | 16554030.4367
[7 empty] | 824.5 | 835339768.7236 | 50 | 16706795.3745
[7 empty] | 825 | 843048503.3666 | 50 | 16860970.0673
[7 empty] | 825.5 | 850828376.2457 | 50 | 17016567.5249
[7 empty] | 826 | 858680043.8432 | 50 | 17173600.8769
[7 empty] | 826.5 | 866604168.6997 | 50 | 17332083.374
[7 empty] | 827 | 874601419.47 | 50 | 17492028.3894
[7 empty] | 827.5 | 882672470.9792 | 50 | 17653449.4196
[7 empty] | 828 | 890818004.2801 | 50 | 17816360.0856
[7 empty] | 828.5 | 899038706.7101 | 50 | 17980774.1342
[7 empty] | 829 | 907335271.95 | 50 | 18146705.439
[7 empty] | 829.5 | 915708400.0816 | 50 | 18314168.0016
[7 empty] | 830 | 924158797.6476 | 50 | 18483175.953
[7 empty] | 830.5 | 932687177.7106 | 50 | 18653743.5542
[7 empty] | 831 | 941294259.9138 | 50 | 18825885.1983
[7 empty] | 831.5 | 949980770.5411 | 50 | 18999615.4108
[7 empty] | 832 | 958747442.5792 | 50 | 19174948.8516
[7 empty] | 832.5 | 967595015.7785 | 50 | 19351900.3156
[7 empty] | 833 | 976524236.7163 | 50 | 19530484.7343
[7 empty] | 833.5 | 985535858.8596 | 50 | 19710717.1772
[7 empty] | 834 | 994630642.6283 | 50 | 19892612.8526
[7 empty] | 834.5 | 1003809355.4598 | 50 | 20076187.1092
[7 empty] | 835 | 1013072771.8738 | 50 | 20261455.4375
[7 empty] | 835.5 | 1022421673.5371 | 50 | 20448433.4707
[7 empty] | 836 | 1031856849.3302 | 50 | 20637136.9866
[7 empty] | 836.5 | 1041379095.4136 | 50 | 20827581.9083
[7 empty] | 837 | 1050989215.2948 | 50 | 21019784.3059
[7 empty] | 837.5 | 1060688019.8964 | 50 | 21213760.3979
[7 empty] | 838 | 1070476327.6243 | 50 | 21409526.5525
[7 empty] | 838.5 | 1080354964.4371 | 50 | 21607099.2887
[7 empty] | 839 | 1090324763.9154 | 50 | 21806495.2783
[7 empty] | 839.5 | 1100386567.3322 | 50 | 22007731.3466
[7 empty] | 840 | 1110541223.7242 | 50 | 22210824.4745
[7 empty] | 840.5 | 1120789589.9631 | 50 | 22415791.7993
[7 empty] | 841 | 1131132530.828 | 50 | 22622650.6166
[7 empty] | 841.5 | 1141570919.0787 | 50 | 22831418.3816
[7 empty] | 842 | 1152105635.5287 | 50 | 23042112.7106
[7 empty] | 842.5 | 1162737569.12 | 50 | 23254751.3824
[7 empty] | 843 | 1173467616.9982 | 50 | 23469352.34
[7 empty] | 843.5 | 1184296684.5875 | 50 | 23685933.6918
[7 empty] | 844 | 1195225685.6682 | 50 | 23904513.7134
[7 empty] | 844.5 | 1206255542.4527 | 50 | 24125110.8491
[7 empty] | 845 | 1217387185.6642 | 50 | 24347743.7133
[7 empty] | 845.5 | 1228621554.6146 | 50 | 24572431.0923
[7 empty] | 846 | 1239959597.2841 | 50 | 24799191.9457
[7 empty] | 846.5 | 1251402270.4011 | 50 | 25028045.408
[7 empty] | 847 | 1262950539.523 | 50 | 25259010.7905
[7 empty] | 847.5 | 1274605379.1176 | 50 | 25492107.5824
[7 empty] | 848 | 1286367772.6453 | 50 | 25727355.4529
[7 empty] | 848.5 | 1298238712.6421 | 50 | 25964774.2528
[7 empty] | 849 | 1310219200.8035 | 50 | 26204384.0161
[7 empty] | 849.5 | 1322310248.0689 | 50 | 26446204.9614
[7 empty] | 850 | 1334512874.7068 | 50 | 26690257.4941
[7 empty] | 850.5 | 1346828110.4011 | 50 | 26936562.208
[7 empty] | 851 | 1359256994.3378 | 50 | 27185139.8868
[7 empty] | 851.5 | 1371800575.2929 | 50 | 27436011.5059
[7 empty] | 852 | 1384459911.7207 | 50 | 27689198.2344
[7 empty] | 852.5 | 1397236071.8433 | 50 | 27944721.4369
[7 empty] | 853 | 1410130133.7405 | 50 | 28202602.6748
[7 empty] | 853.5 | 1423143185.441 | 50 | 28462863.7088
[7 empty] | 854 | 1436276325.014 | 50 | 28725526.5003
[7 empty] | 854.5 | 1449530660.6622 | 50 | 28990613.2132
[7 empty] | 855 | 1462907310.8148 | 50 | 29258146.2163
[7 empty] | 855.5 | 1476407404.2224 | 50 | 29528148.0844
[7 empty] | 856 | 1490032080.0518 | 50 | 29800641.601
[7 empty] | 856.5 | 1503782487.9825 | 50 | 30075649.7597
[7 empty] | 857 | 1517659788.3036 | 50 | 30353195.7661
[7 empty] | 857.5 | 1531665152.0113 | 50 | 30633303.0402
[7 empty] | 858 | 1545799760.9085 | 50 | 30915995.2182
[7 empty] | 858.5 | 1560064807.7039 | 50 | 31201296.1541
[7 empty] | 859 | 1574461496.1126 | 50 | 31489229.9223
[7 empty] | 859.5 | 1588991040.9583 | 50 | 31779820.8192
[7 empty] | 860 | 1603654668.2753 | 50 | 32073093.3655
[7 empty] | 860.5 | 1618453615.4118 | 50 | 32369072.3082
[7 empty] | 861 | 1633389131.1349 | 50 | 32667782.6227
[7 empty] | 861.5 | 1648462475.7355 | 50 | 32969249.5147
[7 empty] | 862 | 1663674921.1348 | 50 | 33273498.4227
[7 empty] | 862.5 | 1679027750.9918 | 50 | 33580555.0198
[7 empty] | 863 | 1694522260.811 | 50 | 33890445.2162
[7 empty] | 863.5 | 1710159758.0528 | 50 | 34203195.1611
[7 empty] | 864 | 1725941562.2426 | 50 | 34518831.2449
[7 empty] | 864.5 | 1741869005.083 | 50 | 34837380.1017
[7 empty] | 865 | 1757943430.5659 | 50 | 35158868.6113
[7 empty] | 865.5 | 1774166195.086 | 50 | 35483323.9017
[7 empty] | 866 | 1790538667.5549 | 50 | 35810773.3511
[7 empty] | 866.5 | 1807062229.517 | 50 | 36141244.5903
[7 empty] | 867 | 1823738275.2661 | 50 | 36474765.5053
[7 empty] | 867.5 | 1840568211.9628 | 50 | 36811364.2393
[7 empty] | 868 | 1857553459.7533 | 50 | 37151069.1951
[7 empty] | 868.5 | 1874695451.8893 | 50 | 37493909.0378
[7 empty] | 869 | 1891995634.849 | 50 | 37839912.697
[7 empty] | 869.5 | 1909455468.459 | 50 | 38189109.3692
[7 empty] | 870 | 1927076426.0176 | 50 | 38541528.5204
[7 empty] | 870.5 | 1944859994.4191 | 50 | 38897199.8884
[7 empty] | 871 | 1962807674.2792 | 50 | 39256153.4856
[7 empty] | 871.5 | 1980920980.0618 | 50 | 39618419.6012
[7 empty] | 872 | 1999201440.2066 | 50 | 39984028.8041
[7 empty] | 872.5 | 2017650597.258 | 50 | 40353011.9452
[7 empty] | 873 | 2036270007.9956 | 50 | 40725400.1599
[7 empty] | 873.5 | 2055061243.5653 | 50 | 41101224.8713
[7 empty] | 874 | 2074025889.6121 | 50 | 41480517.7922
[7 empty] | 874.5 | 2093165546.4134 | 50 | 41863310.9283
[7 empty] | 875 | 2112481829.0147 | 50 | 42249636.5803
[7 empty] | 875.5 | 2131976367.3655 | 50 | 42639527.3473
[7 empty] | 876 | 2151650806.4567 | 50 | 43033016.1291
[7 empty] | 876.5 | 2171506806.4599 | 50 | 43430136.1292
[7 empty] | 877 | 2191546042.8671 | 50 | 43830920.8573
[7 empty] | 877.5 | 2211770206.6321 | 50 | 44235404.1326
[7 empty] | 878 | 2232181004.3133 | 50 | 44643620.0863
[7 empty] | 878.5 | 2252780158.2177 | 50 | 45055603.1644
[7 empty] | 879 | 2273569406.5463 | 50 | 45471388.1309
[7 empty] | 879.5 | 2294550503.5404 | 50 | 45891010.0708
[7 empty] | 880 | 2315725219.6302 | 50 | 46314504.3926
[7 empty] | 880.5 | 2337095341.5837 | 50 | 46741906.8317
[7 empty] | 881 | 2358662672.6578 | 50 | 47173253.4532
[7 empty] | 881.5 | 2380429032.7502 | 50 | 47608580.655
[7 empty] | 882 | 2402396258.5532 | 50 | 48047925.1711
[7 empty] | 882.5 | 2424566203.7086 | 50 | 48491324.0742
[7 empty] | 883 | 2446940738.964 | 50 | 48938814.7793
[7 empty] | 883.5 | 2469521752.3307 | 50 | 49390435.0466
[7 empty] | 884 | 2492311149.2433 | 50 | 49846222.9849
[7 empty] | 884.5 | 2515310852.72 | 50 | 50306217.0544
[7 empty] | 885 | 2538522803.5253 | 50 | 50770456.0705
[7 empty] | 885.5 | 2561948960.3335 | 50 | 51238979.2067
[7 empty] | 886 | 2585591299.8941 | 50 | 51711825.9979
[7 empty] | 886.5 | 2609451817.1985 | 50 | 52189036.344
[7 empty] | 887 | 2633532525.6484 | 50 | 52670650.513
[7 empty] | 887.5 | 2657835457.2259 | 50 | 53156709.1445
[7 empty] | 888 | 2682362662.6646 | 50 | 53647253.2533
[7 empty] | 888.5 | 2707116211.6227 | 50 | 54142324.2325
[7 empty] | 889 | 2732098192.8579 | 50 | 54641963.8572
[7 empty] | 889.5 | 2757310714.4037 | 50 | 55146214.2881
[7 empty] | 890 | 2782755903.7466 | 50 | 55655118.0749
[7 empty] | 890.5 | 2808435908.0066 | 50 | 56168718.1601
[7 empty] | 891 | 2834352894.1175 | 50 | 56687057.8824
[7 empty] | 891.5 | 2860509049.0105 | 50 | 57210180.9802
[7 empty] | 892 | 2886906579.798 | 50 | 57738131.596
[7 empty] | 892.5 | 2913547713.9606 | 50 | 58270954.2792
[7 empty] | 893 | 2940434699.5343 | 50 | 58808693.9907
[7 empty] | 893.5 | 2967569805.3008 | 50 | 59351396.106
[7 empty] | 894 | 2994955320.9787 | 50 | 59899106.4196
[7 empty] | 894.5 | 3022593557.4167 | 50 | 60451871.1483
[7 empty] | 895 | 3050486846.7886 | 50 | 61009736.9358
[7 empty] | 895.5 | 3078637542.7902 | 50 | 61572750.8558
[7 empty] | 896 | 3107048020.8376 | 50 | 62140960.4168
[7 empty] | 896.5 | 3135720678.2681 | 50 | 62714413.5654
[7 empty] | 897 | 3164657934.5422 | 50 | 63293158.6908
[7 empty] | 897.5 | 3193862231.4479 | 50 | 63877244.629
[7 empty] | 898 | 3223336033.3063 | 50 | 64466720.6661
[7 empty] | 898.5 | 3253081827.1804 | 50 | 65061636.5436
[7 empty] | 899 | 3283102123.0842 | 50 | 65662042.4617
[7 empty] | 899.5 | 3313399454.1948 | 50 | 66267989.0839
[7 empty] | 900 | 3343976377.0661 | 50 | 66879527.5413
[7 empty] | 900.5 | 3374835471.8446 | 50 | 67496709.4369
[7 empty] | 901 | 3405979342.4871 | 50 | 68119586.8497
[7 empty] | 901.5 | 3437410616.9803 | 50 | 68748212.3396
[7 empty] | 902 | 3469131947.5629 | 50 | 69382638.9513
[7 empty] | 902.5 | 3501146010.9488 | 50 | 70022920.219
[7 empty] | 903 | 3533455508.5535 | 50 | 70669110.1711
[7 empty] | 903.5 | 3566063166.722 | 50 | 71321263.3344
[7 empty] | 904 | 3598971736.9585 | 50 | 71979434.7392
[7 empty] | 904.5 | 3632183996.159 | 50 | 72643679.9232
[7 empty] | 905 | 3665702746.8453 | 50 | 73314054.9369
[7 empty] | 905.5 | 3699530817.4016 | 50 | 73990616.348
[7 empty] | 906 | 3733671062.3133 | 50 | 74673421.2463
[7 empty] | 906.5 | 3768126362.4076 | 50 | 75362527.2482
[7 empty] | 907 | 3802899625.0968 | 50 | 76057992.5019
[7 empty] | 907.5 | 3837993784.6237 | 50 | 76759875.6925
[7 empty] | 908 | 3873411802.3088 | 50 | 77468236.0462
[7 empty] | 908.5 | 3909156666.8007 | 50 | 78183133.336
[7 empty] | 909 | 3945231394.3278 | 50 | 78904627.8866
[7 empty] | 909.5 | 3981639028.9533 | 50 | 79632780.5791
[7 empty] | 910 | 4018382642.8315 | 50 | 80367652.8566
[7 empty] | 910.5 | 4055465336.4678 | 50 | 81109306.7294
[7 empty] | 911 | 4092890238.9794 | 50 | 81857804.7796
[7 empty] | 911.5 | 4130660508.3601 | 50 | 82613210.1672
[7 empty] | 912 | 4168779331.7465 | 50 | 83375586.6349
[7 empty] | 912.5 | 4207249925.6868 | 50 | 84144998.5137
[7 empty] | 913 | 4246075536.4124 | 50 | 84921510.7282
[7 empty] | 913.5 | 4285259440.112 | 50 | 85705188.8022
[7 empty] | 914 | 4324804943.2075 | 50 | 86496098.8641
[7 empty] | 914.5 | 4364715382.6334 | 50 | 87294307.6527
[7 empty] | 915 | 4404994126.1186 | 50 | 88099882.5224
[7 empty] | 915.5 | 4445644572.4699 | 50 | 88912891.4494
[7 empty] | 916 | 4486670151.8594 | 50 | 89733403.0372
[7 empty] | 916.5 | 4528074326.1138 | 50 | 90561486.5223
[7 empty] | 917 | 4569860589.0063 | 50 | 91397211.7801
[7 empty] | 917.5 | 4612032466.5515 | 50 | 92240649.331
[7 empty] | 918 | 4654593517.3032 | 50 | 93091870.3461
[7 empty] | 918.5 | 4697547332.6544 | 50 | 93950946.6531
[7 empty] | 919 | 4740897537.1402 | 50 | 94817950.7428
[7 empty] | 919.5 | 4784647788.7444 | 50 | 95692955.7749
[7 empty] | 920 | 4828801779.207 | 50 | 96576035.5841
[7 empty] | 920.5 | 4873363234.3367 | 50 | 97467264.6867
[7 empty] | 921 | 4918335914.3251 | 50 | 98366718.2865
[7 empty] | 921.5 | 4963723614.0634 | 50 | 99274472.2813
[7 empty] | 922 | 5009530163.4633 | 50 | 100190603.2693
[7 empty] | 922.5 | 5055759427.7801 | 50 | 101115188.5556
[7 empty] | 923 | 5102415307.9384 | 50 | 102048306.1588
[7 empty] | 923.5 | 5149501740.8617 | 50 | 102990034.8172
[7 empty] | 924 | 5197022699.8044 | 50 | 103940453.9961
[7 empty] | 924.5 | 5244982194.6873 | 50 | 104899643.8937
[7 empty] | 925 | 5293384272.4356 | 50 | 105867685.4487
[7 empty] | 925.5 | 5342233017.3207 | 50 | 106844660.3464
[7 empty] | 926 | 5391532551.3048 | 50 | 107830651.0261
[7 empty] | 926.5 | 5441287034.3885 | 50 | 108825740.6878
[7 empty] | 927 | 5491500664.962 | 50 | 109830013.2992
[7 empty] | 927.5 | 5542177680.1596 | 50 | 110843553.6032
[7 empty] | 928 | 5593322356.2167 | 50 | 111866447.1243
[7 empty] | 928.5 | 5644939008.831 | 50 | 112898780.1766
[7 empty] | 929 | 5697031993.5266 | 50 | 113940639.8705
[7 empty] | 929.5 | 5749605706.0216 | 50 | 114992114.1204
[7 empty] | 930 | 5802664582.599 | 50 | 116053291.652
[7 empty] | 930.5 | 5856213100.4807 | 50 | 117124262.0096
[7 empty] | 931 | 5910255778.2059 | 50 | 118205115.5641
[7 empty] | 931.5 | 5964797176.0119 | 50 | 119295943.5202
[7 empty] | 932 | 6019841896.2191 | 50 | 120396837.9244
[7 empty] | 932.5 | 6075394583.6194 | 50 | 121507891.6724
[7 empty] | 933 | 6131459925.868 | 50 | 122629198.5174
[7 empty] | 933.5 | 6188042653.8789 | 50 | 123760853.0776
[7 empty] | 934 | 6245147542.2245 | 50 | 124902950.8445
[7 empty] | 934.5 | 6302779409.538 | 50 | 126055588.1908
[7 empty] | 935 | 6360943118.9203 | 50 | 127218862.3784
[7 empty] | 935.5 | 6419643578.3502 | 50 | 128392871.567
[7 empty] | 936 | 6478885741.0987 | 50 | 129577714.822
[7 empty] | 936.5 | 6538674606.1468 | 50 | 130773492.1229
[7 empty] | 937 | 6599015218.6077 | 50 | 131980304.3722
[7 empty] | 937.5 | 6659912670.1518 | 50 | 133198253.403
[7 empty] | 938 | 6721372099.4371 | 50 | 134427441.9887
[7 empty] | 938.5 | 6783398692.5423 | 50 | 135667973.8508
[7 empty] | 939 | 6845997683.4048 | 50 | 136919953.6681
[7 empty] | 939.5 | 6909174354.262 | 50 | 138183487.0852
[7 empty] | 940 | 6972934036.0971 | 50 | 139458680.7219
[7 empty] | 940.5 | 7037282109.0894 | 50 | 140745642.1818
[7 empty] | 941 | 7102224003.0674 | 50 | 142044480.0613
[7 empty] | 941.5 | 7167765197.9679 | 50 | 143355303.9594
[7 empty] | 942 | 7233911224.2978 | 50 | 144678224.486
[7 empty] | 942.5 | 7300667663.601 | 50 | 146013353.272
[7 empty] | 943 | 7368040148.9294 | 50 | 147360802.9786
[7 empty] | 943.5 | 7436034365.3182 | 50 | 148720687.3064
[7 empty] | 944 | 7504656050.2655 | 50 | 150093121.0053
[7 empty] | 944.5 | 7573910994.2167 | 50 | 151478219.8843
[7 empty] | 945 | 7643805041.0527 | 50 | 152876100.8211
[7 empty] | 945.5 | 7714344088.5837 | 50 | 154286881.7717
[7 empty] | 946 | 7785534089.0461 | 50 | 155710681.7809
[7 empty] | 946.5 | 7857381049.6051 | 50 | 157147620.9921
[7 empty] | 947 | 7929891032.8618 | 50 | 158597820.6572
[7 empty] | 947.5 | 8003070157.3645 | 50 | 160061403.1473
[7 empty] | 948 | 8076924598.125 | 50 | 161538491.9625
[7 empty] | 948.5 | 8151460587.1399 | 50 | 163029211.7428
[7 empty] | 949 | 8226684413.9161 | 50 | 164533688.2783
[7 empty] | 949.5 | 8302602426.0019 | 50 | 166052048.52
[7 empty] | 950 | 8379221029.5225 | 50 | 167584420.5904
[7 empty] | 950.5 | 8456546689.7202 | 50 | 169130933.7944
[7 empty] | 951 | 8534585931.5005 | 50 | 170691718.63
[7 empty] | 951.5 | 8613345339.9826 | 50 | 172266906.7997
[7 empty] | 952 | 8692831561.0545 | 50 | 173856631.2211
[7 empty] | 952.5 | 8773051301.9346 | 50 | 175461026.0387
[7 empty] | 953 | 8854011331.737 | 50 | 177080226.6347
[7 empty] | 953.5 | 8935718482.0432 | 50 | 178714369.6409
[7 empty] | 954 | 9018179647.4781 | 50 | 180363592.9496
[7 empty] | 954.5 | 9101401786.2921 | 50 | 182028035.7258
[7 empty] | 955 | 9185391920.9484 | 50 | 183707838.419
[7 empty] | 955.5 | 9270157138.7151 | 50 | 185403142.7743
[7 empty] | 956 | 9355704592.2634 | 50 | 187114091.8453
[7 empty] | 956.5 | 9442041500.2714 | 50 | 188840830.0054
[7 empty] | 957 | 9529175148.0331 | 50 | 190583502.9607
[7 empty] | 957.5 | 9617112888.073 | 50 | 192342257.7615
[7 empty] | 958 | 9705862140.7667 | 50 | 194117242.8153
[7 empty] | 958.5 | 9795430394.967 | 50 | 195908607.8993
[7 empty] | 959 | 9885825208.6356 | 50 | 197716504.1727
[7 empty] | 959.5 | 9977054209.4815 | 50 | 199541084.1896
[7 empty] | 960 | 10069125095.6037 | 50 | 201382501.9121
[7 empty] | 960.5 | 10162045636.1416 | 50 | 203240912.7228
[7 empty] | 961 | 10255823671.9303 | 50 | 205116473.4386
[7 empty] | 961.5 | 10350467116.1619 | 50 | 207009342.3232
[7 empty] | 962 | 10445983955.0539 | 50 | 208919679.1011
[7 empty] | 962.5 | 10542382248.5224 | 50 | 210847644.9704
[7 empty] | 963 | 10639670130.8628 | 50 | 212793402.6173
[7 empty] | 963.5 | 10737855811.4357 | 50 | 214757116.2287
[7 empty] | 964 | 10836947575.36 | 50 | 216738951.5072
[7 empty] | 964.5 | 10936953784.2117 | 50 | 218739075.6842
[7 empty] | 965 | 11037882876.7297 | 50 | 220757657.5346
[7 empty] | 965.5 | 11139743369.528 | 50 | 222794867.3906
[7 empty] | 966 | 11242543857.8138 | 50 | 224850877.1563
[7 empty] | 966.5 | 11346293016.1135 | 50 | 226925860.3223
[7 empty] | 967 | 11450999599.0041 | 50 | 229019991.9801
[7 empty] | 967.5 | 11556672441.8521 | 50 | 231133448.837
[7 empty] | 968 | 11663320461.5593 | 50 | 233266409.2312
[7 empty] | 968.5 | 11770952657.3148 | 50 | 235419053.1463
[7 empty] | 969 | 11879578111.3548 | 50 | 237591562.2271
[7 empty] | 969.5 | 11989205989.7286 | 50 | 239784119.7946
[7 empty] | 970 | 12099845543.0723 | 50 | 241996910.8614
[7 empty] | 970.5 | 12211506107.3892 | 50 | 244230122.1478
[7 empty] | 971 | 12324197104.838 | 50 | 246483942.0968
[7 empty] | 971.5 | 12437928044.5273 | 50 | 248758560.8905
[7 empty] | 972 | 12552708523.3182 | 50 | 251054170.4664
[7 empty] | 972.5 | 12668548226.6344 | 50 | 253370964.5327
[7 empty] | 973 | 12785456929.279 | 50 | 255709138.5856
[7 empty] | 973.5 | 12903444496.2599 | 50 | 258068889.9252
[7 empty] | 974 | 13022520883.6215 | 50 | 260450417.6724
[7 empty] | 974.5 | 13142696139.2855 | 50 | 262853922.7857
[7 empty] | 975 | 13263980403.8983 | 50 | 265279608.078
[7 empty] | 975.5 | 13386383911.687 | 50 | 267727678.2337
[7 empty] | 976 | 13509916991.3227 | 50 | 270198339.8265
[7 empty] | 976.5 | 13634590066.7922 | 50 | 272691801.3358
[7 empty] | 977 | 13760413658.2778 | 50 | 275208273.1656
[7 empty] | 977.5 | 13887398383.0446 | 50 | 277747967.6609
[7 empty] | 978 | 14015554956.3367 | 50 | 280311099.1267
[7 empty] | 978.5 | 14144894192.2813 | 50 | 282897883.8456
[7 empty] | 979 | 14275427004.8013 | 50 | 285508540.096
[7 empty] | 979.5 | 14407164408.536 | 50 | 288143288.1707
[7 empty] | 980 | 14540117519.7708 | 50 | 290802350.3954
[7 empty] | 980.5 | 14674297557.3751 | 50 | 293485951.1475
[7 empty] | 981 | 14809715843.7489 | 50 | 296194316.875
[7 empty] | 981.5 | 14946383805.7784 | 50 | 298927676.1156
[7 empty] | 982 | 15084312975.8002 | 50 | 301686259.516
[7 empty] | 982.5 | 15223514992.574 | 50 | 304470299.8515
[7 empty] | 983 | 15364001602.2654 | 50 | 307280032.0453
[7 empty] | 983.5 | 15505784659.4367 | 50 | 310115693.1887
[7 empty] | 984 | 15648876128.0469 | 50 | 312977522.5609
[7 empty] | 984.5 | 15793288082.462 | 50 | 315865761.6492
[7 empty] | 985 | 15939032708.4729 | 50 | 318780654.1695
[7 empty] | 985.5 | 16086122304.3248 | 50 | 321722446.0865
[7 empty] | 986 | 16234569281.7539 | 50 | 324691385.6351
[7 empty] | 986.5 | 16384386167.0353 | 50 | 327687723.3407
[7 empty] | 987 | 16535585602.0401 | 50 | 330711712.0408
[7 empty] | 987.5 | 16688180345.3015 | 50 | 333763606.906
[7 empty] | 988 | 16842183273.0921 | 50 | 336843665.4618
[7 empty] | 988.5 | 16997607380.5101 | 50 | 339952147.6102
[7 empty] | 989 | 17154465782.5759 | 50 | 343089315.6515
[7 empty] | 989.5 | 17312771715.3386 | 50 | 346255434.3068
[7 empty] | 990 | 17472538536.9932 | 50 | 349450770.7399
[7 empty] | 990.5 | 17633779729.0077 | 50 | 352675594.5802
[7 empty] | 991 | 17796508897.2605 | 50 | 355930177.9452
[7 empty] | 991.5 | 17960739773.1888 | 50 | 359214795.4638
[7 empty] | 992 | 18126486214.9469 | 50 | 362529724.2989
[7 empty] | 992.5 | 18293762208.576 | 50 | 365875244.1715
[7 empty] | 993 | 18462581869.184 | 50 | 369251637.3837
[7 empty] | 993.5 | 18632959442.137 | 50 | 372659188.8427
[7 empty] | 994 | 18804909304.2608 | 50 | 376098186.0852
[7 empty] | 994.5 | 18978445965.0544 | 50 | 379568919.3011
[7 empty] | 995 | 19153584067.9146 | 50 | 383071681.3583
[7 empty] | 995.5 | 19330338391.371 | 50 | 386606767.8274
[7 empty] | 996 | 19508723850.3332 | 50 | 390174477.0067
[7 empty] | 996.5 | 19688755497.3501 | 50 | 393775109.947
[7 empty] | 997 | 19870448523.8791 | 50 | 397408970.4776
[7 empty] | 997.5 | 20053818261.5682 | 50 | 401076365.2314
[7 empty] | 998 | 20238880183.5504 | 50 | 404777603.671
[7 empty] | 998.5 | 20425649905.7484 | 50 | 408512998.115
[7 empty] | 999 | 20614143188.193 | 50 | 412282863.7639
[7 empty] | 999.5 | 20804375936.3526 | 50 | 416087518.7271
[7 empty] | 1000 | 20996364202.4757 | 50 | 419927284.0495
Note on L23: Where the Area column becomes yellow, the horn length is exceeded!

## X-Over etc.
Enclosure Resonance Ffrequency |  |  | Entzerrung (Imp. Linearisierung)
fs | 71 | Hz | RDC | 6.83 | W
Vas | 49 | dm³ | LE | 0.69 | mH
Vb | 16 | dm³ | C | 9.4665 | uF
fc | 143.1051 | Hz | R | 8.5375 | W
Q | 2.0156
X-Over (Butterworth) |  |  | Attentuation (L-Pad)
Z | 8 | W | Z | 8 | W
fg | 500 | Hz | Attentuation | 3 | dB
6dB/Oct. High-/ Lowpass |  |  | Rseries | 2.3364 | W
C | 39.7887 | uF | Rparallel | 19.3922 | W
L | 2.5465 | mH
12dB/Oct. High-/ Lowpass
C | 28.1349 | uF
L | 3.6013 | mH
18dB/Oct. Lowpass
Lt1 | 3.8197 | mH
Lt2 | 1.2732 | mH
Ct | 53.0516 | uF
18dB/Oct. Highpass
CH1 | 26.5258 | uF
CH2 | 79.5775 | uF
LH | 1.9099 | mH
Note: Change red numbers only, others will be calculated!

## Driver Parameters
Speaker TSP, Mass Rolloff and expected Tractrix Horn Length
Fcut off (flare frequency) | [6 empty] | 150 | Hz
Placement: (1 free air, 2 floor, 4 wall, 8 corner) | [6 empty] | 1
Speed of Sound | [6 empty] | 344 | m/s
Radius mouth | [6 empty] | 360.7512 | mm
Note: Change red numbers only, others will be calculated!
Manufacturer | Diameter | Type | Qes | Vas | fs | fMH | rT | length
|  |  |  | [dm³] | [Hz] | [Hz] | [mm] | [mm]
Audax | 6,5" | PR17-37 TSM | 0.27 | 7.5 | 110 | 814.8148 | 35.9869 | 721.7445
EV | 10" | DL10X | 0.16 | 44 | 60 | 750 | 49.5562 | 607.129
Craaft | 12" | 12/300LC | 0.13 | 174 | 42 | 646.1538 | 74.3202 | 463.0678
Fane | 5" | 5M | 0.32 | 5.8 | 97 | 606.25 | 32.3527 | 759.9768
RCF | 12" | L 12 P 110K | 0.15 | 97 | 45 | 600 | 61.6983 | 529.0121
ACR | 12" | PA30X | 0.15 | 103 | 45 | 600 | 63.5779 | 518.3508
JBL |  | 2012H | 0.22 | 31 | 61 | 554.5455 | 49.1805 | 609.8484
B&C | 12" | 12PE32 | 0.19 | 101 | 51 | 536.8421 | 75.4325 | 457.8254
Fane | 8" | 8M | 0.3 | 13 | 80 | 533.3333 | 42.5905 | 661.3271
PHL | 6,5" | PHL1120 | 0.5 | 5.6 | 130 | 520 | 46.003 | 633.7324
B&C | 12" | 12MH32 | 0.19 | 88 | 49 | 515.7895 | 69.0163 | 489.2453
JBL |  | 2020H | 0.24 | 65 | 60 | 500 | 73.769 | 465.6962
RCF | 12" | L 12 P 11WK | 0.22 | 80 | 50 | 454.5455 | 71.5282 | 476.5962
EV | 12" | EVM12L | 0.25 | 82.9 | 55 | 440 | 81.4075 | 430.9828
Fane | 10" | 10MB | 0.28 | 36 | 54 | 385.7143 | 56.2552 | 561.8825
B&C | 12" | 12PL32 | 0.26 | 97 | 49 | 376.9231 | 84.763 | 416.8031
EV | 15" | EVM15L | 0.23 | 245 | 43 | 373.913 | 118.6908 | 300.2374
Eminence | 10" | Delta 10 | 0.35 | 36 | 65 | 371.4286 | 69.0045 | 489.3059
Craaft | 12" | 12/250SD | 0.26 | 183 | 46 | 353.8462 | 112.8046 | 317.6168
Eminence | 10" | Kappa Pro 10 | 0.31 | 37 | 54 | 348.3871 | 60.0087 | 538.8857
B&C | 15" | 15PL40 | 0.23 | 211 | 39 | 339.1304 | 104.8995 | 342.606
Fane | 8" | 8MB | 0.43 | 15.4 | 70 | 325.5814 | 51.9134 | 590.5315
Eminence | 12" | Kappa 12 | 0.29 | 114 | 47 | 324.1379 | 95.0465 | 376.7965
Fane | 12" | 12MB | 0.314 | 67 | 50 | 318.4713 | 78.2029 | 445.1118
Eminence | 12" | Kappa Pro 12 | 0.25 | 113 | 39 | 312 | 80.0345 | 436.9634
Fane | 5" | 5FR | 0.28 | 24 | 43 | 307.1429 | 40.9878 | 675.0714
JBL |  | 2206H/J | 0.34 | 62 | 52 | 305.8824 | 79.8312 | 437.8581
Eminence | 8" | EM 8-75 | 0.64 | 21 | 94 | 293.75 | 85.7037 | 412.9344
B&C | 15" | 15PK40 | 0.33 | 140 | 47 | 284.8485 | 112.3584 | 318.9751
Eminence | 15" | EPS 15-500 | 0.29 | 198 | 39 | 268.9655 | 114.1037 | 313.6957
Eminence | 10" | Gamma 10 | 0.5 | 34 | 67 | 268 | 81.3762 | 431.1177
Fane | 15" | Studio 15l | 0.37 | 190 | 45 | 243.2432 | 135.6187 | 255.2226
Eminence | 12" | Delta 12 | 0.52 | 87 | 59 | 226.9231 | 124.5728 | 283.81
Eminence | 12" | Omega Pro 12 | 0.38 | 80 | 42 | 221.0526 | 86.1583 | 411.0806
Multicel | 15" | 15" | 0.35 | 400 | 25 | 142.8571 | 142.6494 | 238.3999